## BoQ1
eProcurement System Government of India Created By: Madan Bahadur Thapa Created Date/Time: 06-Jul-2024 04:43 PM Tender Title: Reconstruction of damaged R.wall and Parpet in km 93.00 (Hm 6-8) km 103.00 (HM 0-2) and km 106.00 (HM 2-4) in NH 87 (New NH 109) O.R Tender ID: 2024_MoRTH_814083_1
Tender Inviting Authority: EE NH div PWD Haldwani (Nainital)
Name of Work: Reconstruction of damaged R/wall & Parpet in km 93.00 (Hm 6-8) km 103.00 (HM 0-2) & km 106.00 (HM 2-4) in NH 87 (New NH 109) O.R
Contract No: <Enter Contract No Details>
SCHEDULE OF WORK / ITEM(S)
Sl.No | Description of Work / Item(s) | No.of Qty | Units | Estimated Rate | Pushpa Joshi(GSTN-NA)--3045579 |  | M/s Hemant Sanwal(GSTN-NA)--3045599
[5 empty] | Rate | Amount | Rate | Amount | L1 Amount | L1 Vendor
1.00 | Excavation in foundation for retaining, breast walls etc, in all types of soils and rocks including all lead, lift and disposal of surplus material as per direction of engineer - in - charge, as per drawing and technical specifications Clause 305.1 of MORD Specification. | 86.14 | cum |  | 360.00 | 31010.40 | 365.00 | 31441.10 | 31010.40 | Pushpa Joshi
2.00 | Random Rubble Stone Masonry laid in 1:6 cement and sand mortar, in breast walls, retaining walls, parapets, scuppers, etc. including supply of all material, labour, T&P and royaltiies etc. complete as per drawing and technical specifications Clauses 702, 704, 1202 & 1203 of MORD Specifictions | 116.77 | cum |  | 3587.00 | 418853.99 | 3590.00 | 419204.30 | 418853.99 | Pushpa Joshi
3.00 | Plain/Reinforced cement concrete in open foundation complete as per drawing and technical specifications (PCC M-15) | 14.67 | cum |  | 5694.00 | 83530.98 | 5695.00 | 83545.65 | 83530.98 | Pushpa Joshi
4.00 | Hand Packed stone filling in back of wallls including cost of all materials, royality, T&P etc. complete as per direction of Engineer-in- charge. (As per PWD Uttarakhand specifications) | 52.07 | cum |  | 987.00 | 51393.09 | 988.00 | 51445.16 | 51393.09 | Pushpa Joshi
5.00 | Painting Two Coats on New Concrete Surfaces (Painting two coats after filling the surface with synthetic enamel paint in all shades on new plastered concrete surfaces) | 76.80 | sqm |  | 80.00 | 6144.00 | 82.00 | 6297.60 | 6144.00 | Pushpa Joshi
| Total in Figures |  |  |  |  | 590932.46 |  | 591933.81
Lowest Amount Quoted BY: Pushpa Joshi(590932.46)

## BOQ Summary
BOQ Summary Details Tender Title: Reconstruction of damaged R.wall and Parpet in km 93.00 (Hm 6-8) km 103.00 (HM 0-2) and km 106.00 (HM 2-4) in NH 87 (New NH 109) O.R Tender ID: 2024_MoRTH_814083_1
Sheet Name | Sl.No | Bidder Name | Amount | Bid Rank
BoQ1 | 1 | Pushpa Joshi | 590932.46 | L1
| 2 | M/s Hemant Sanwal | 591933.81 | L2