## BoQ1
eProcurement System Government of India Created By: Subash Chandra Created Date/Time: 12-Aug-2024 03:06 PM Tender Title: Road Safety measures on Chowkham - Namsai road section from Km 805.930 to Km 832.000 of NH-15 (length- 26.07 km) regarding rectification of E_DAR accidents spots under BRO Project Udayak in the State of Arunachal Pradesh for the year 2023 24. Tender ID: 2024_MoRTH_816037_1
Tender Inviting Authority: The Regional Officer,Itanagar,Ministry of Road Transport & Highways, House No.522, Milan Nagar(Gutlung), Tezpur,Assam-784001
Name of Work: Road Safety measures on Chowkham - Namsai road section from Km 805.930 to Km 832.000 of NH-15 (length- 26.07 km) regarding rectification of E_DAR accidents spots under BRO Project Udayak in the State of Arunachal Pradesh for the year 2023 24.
Contract No: Job No.NH-15/Arunanchal Pradesh/2023-24/RSEC-22
SCHEDULE OF WORK / ITEM(S)
Sl.No | Description of Work / Item(s) | No.of Qty | Units | Estimated Rate | BHARAT VANIJYA EASTERN PVT. LTD. (GSTN-19AABCB0995M1Z8) BID ID -3052757 |  | M/s. GRRB ASSOCIATES (GSTN-12AAUFG4635P1ZT) BID ID -3053087
[5 empty] | Rate | Amount | Rate | Amount | L1 Amount | L1 Vendor
1.00 | Road Marking with Hot Applied Thermoplastic Compound with Reflectorising Glass Beads on Bituminous Surface. ( Providing and laying of hot applied thermoplastic compound 2.5 mm thick including reflectorising glass beads@ 250 gms per sqm area, thickness of 2.5 mm is exclusive of surface applied glass beads as per IRC:35. The finished surface to be level, uniform and free from streaks and holes.) | 1675.00 | Sqm | 1.00 | 712.00 | 1192600.00 | 726.00 | 1216050.00 | 1192600.00 | BHARAT VANIJYA EASTERN PVT. LTD.
2.00 | Type-A, "W" : Metal Beam Crash Barrier ( Providing and erecting a "W" metal beam crash barrier comprising of 3 mm thick corrugated sheet metal beam rail, 70 cm above road/ground level, fixed on ISMC series channel vertical post, 150 x 75 x 5 mm spaced 2 m centre to centre, 1.8 m hight, 1.1 m below gound/road level, all steel parts and fitments to be galvanised by hot dip process, all fittings to conform to IS:1367 and IS:1364, metal beam rail to be fixed on the vertical post with a spacer of channel section 150 x 75 x mm,330 mm long complete as per clause 810) with end post on every ending location. | 4535.00 | Mtr | 1.00 | 3470.00 | 15736450.00 | 3529.00 | 16004015.00 | 15736450.00 | BHARAT VANIJYA EASTERN PVT. LTD.
3.00 | Road Markers/Road Stud with Lense Reflector (Providing and fixing of road stud 100 X 100 mm, dia cast in alluminium, resistant to corrosive, effect of salt and grit, fitted with lense reflectors, installed in concrete or asphaltic surface by drilling hole 30 mm upto a depth of 60 mm and bedded in a suitable bituminous grout or epoxy mortar, all as per BS 873 part 4 : 1973) | 13305.00 | each | 1.00 | 769.00 | 10231545.00 | 782.00 | 10404510.00 | 10231545.00 | BHARAT VANIJYA EASTERN PVT. LTD.
4.00 | Drum Delineator in Construction Zone. (Provision of metal drum/emty bitumen drum delineator, 300 mm diameter, 800 mm high, filed with earth for stbility, painted in circumferential strips of alternate black and white 100 mm wide fitted with reflectors 3 Nos of 7.5 cm dia, all as per IRC : SP : 55-2001 | 1575.00 | each | 1.00 | 542.00 | 853650.00 | 553.00 | 870975.00 | 853650.00 | BHARAT VANIJYA EASTERN PVT. LTD.
5.00 | Direction and place Identification signs upto 0.9 Sqm size board.(Providing and erecting direction and place identification retro-reflectorised sign as per IRC 67 made of encapsulated lens type reflective sheeting vide clause 801.30,fixed over aluminium sheeting,2 mm thick with area not exceeding 0.9 sqm supported on a mild steel single angle iron post 75x75x6 mm firmly fixed to the ground by means of properly designed foundation with M 15 grade cement concrete 45x45x60 cm ,60 cm below ground level as per approved drawing.) | 113.09 | Sqm | 1.00 | 2725.00 | 308170.25 | 2771.00 | 313372.39 | 308170.25 | BHARAT VANIJYA EASTERN PVT. LTD.
6.00 | Direction and place Identification signs more than 0.9 Sqm size board.(Providing and erecting direction and place identification retro-reflectorised sign as per IRC 67 made of encapsulated lens type reflective sheeting vide clause 801.30,fixed over aluminium sheeting,2 mm thick with area exceeding 0.9 sqm supported on a mild steel single angle iron post 75x75x6 mm,2 Nos firmly fixed to the ground by means of properly designed foundation with M 15 grade cement concrete 45x45x60 cm ,60 cm below ground level as per approved drawing.) | 57.56 | Sqm | 1.00 | 5344.00 | 307600.64 | 5407.00 | 311226.92 | 307600.64 | BHARAT VANIJYA EASTERN PVT. LTD.
7.00 | Road Marking with Hot Applied Thermoplastic Compound with Reflectorising Glass Beads on Bituminous Surface for Rumble Strips. | 1162.05 | Sqm | 1.00 | 712.00 | 827379.60 | 726.00 | 843648.30 | 827379.60 | BHARAT VANIJYA EASTERN PVT. LTD.
| Total in Figures |  |  |  |  | 29457395.49 |  | 29963797.61
Lowest Amount Quoted BY: BHARAT VANIJYA EASTERN PVT. LTD.(29457395.49)

## BOQ Summary
BOQ Summary Details Tender Title: Road Safety measures on Chowkham - Namsai road section from Km 805.930 to Km 832.000 of NH-15 (length- 26.07 km) regarding rectification of E_DAR accidents spots under BRO Project Udayak in the State of Arunachal Pradesh for the year 2023 24. Tender ID: 2024_MoRTH_816037_1
Sheet Name | Sl.No | Bidder Name | Amount | Bid Rank
BoQ1 | 1 | BHARAT VANIJYA EASTERN PVT. LTD. | 29457395.49 | L1
| 2 | M/s. GRRB ASSOCIATES | 29963797.61 | L2