## BoQ1
eProcurement System Government of India Created By: M Z Akho Created Date/Time: 26-Sep-2024 04:35 PM Tender Title: Contingency works on NH-02 Tender ID: 2024_MoRTH_821929_1
Tender Inviting Authority: Chief Engineer PWD(National Highways)
Name of Work: Strengthening of existing 2-Lane pavement from Km 220.000 to Km 240.000 of NH-61 (New NH-02) under NH Division-II Mokokchung in the state of Nagaland on EPC Mode. (Construction of protection work and drain under contingency provision.)
Contract No: NO.CE/NH/NH(O)/2018-19/100/CON
SCHEDULE OF WORK / ITEM(S)
Sl.No | Description of Work / Item(s) | No.of Qty | Units | Item Code | M/s Affluent Enterprises and Services(GSTN-NA)--3076797 |  | Innovative construction(GSTN-NA)--3076764
[5 empty] | Rate Without Tax | Rate With Tax | Rate Without Tax | Rate With Tax | L1 Rate Without Tax | L1 Bidder Without Tax | L1 Rate With Tax | L1 Bidder With Tax
1.00 | Construction of Drainage
2.00 | Construction of unline surface drain of average cross sectional area 0.40 sqm in soil to specified lines, grades, level and dimension to the requirement of clause 301 and 309. Excavated material to be used in embankment within a lead of 50 m ( average lead 25 metres ) | 19940.30 | m | item1 | 1575283.70 | 1575283.70 | 1974089.70 | 1974089.70 | 1575283.70 | M/s Affluent Enterprises and Services | 1575283.70 | M/s Affluent Enterprises and Services
3.00 | Construction of Sausage wall
4.00 | Excavation for Structures (Earth work in excavation of foundation of structures as per drawing and technical specification, including setting out, construction of shoring and bracing, removal of stumps and other deleterious matter, dressing of sides and bottom and backfilling with approved material.) upto 3 metre | 90.51 | cum | item2 | 16291.80 | 16291.80 | 14843.64 | 14843.64 | 14843.64 | Innovative construction | 14843.64 | Innovative construction
5.00 | Gabian Structure for Retaining Earth (Providing and construction of a gabain structure for retaining earth with segments of wire crates of size 7 m x 3 m x 0.6 m each divided into 1.5 m compartments by cross netting, made from 4 mm galvanised steel wire @ 32 kg per 10 sqm having minimum tensile strength of 300 Mpa conforming to IS:280 and galvanizing coating conforming to IS:4826, woven into mesh with double twist, mesh size not exceeding 100 x 100 mm, filled with boulders with least dimension of 200 mm, all loose ends to be tied with 4 mm galvanised steel wire) | 487.70 | cum | item3 | 3413900.00 | 3413900.00 | 1989816.00 | 1989816.00 | 1989816.00 | Innovative construction | 1989816.00 | Innovative construction
6.00 | Back filling behind abutment, wing wall and return wall complete as per drawing & technical specification Granular material | 66.00 | cum | item4 | 11880.00 | 11880.00 | 11220.00 | 11220.00 | 11220.00 | Innovative construction | 11220.00 | Innovative construction
| Total in Figures |  |  |  | 5017355.50 | 5017355.50 | 3989969.34 | 3989969.34

## BOQ Summary
BOQ Summary Details Tender Title: Contingency works on NH-02 Tender ID: 2024_MoRTH_821929_1
Sheet Name | Sl.No | Bidder Name | Amount | Bid Rank
BoQ1 | 1 | Innovative construction | 3989969.34 | L1
| 2 | M/s Affluent Enterprises and Services | 5017355.50 | L2