## BoQ1
eProcurement System Government of India Created By: M Z Akho Created Date/Time: 26-Sep-2024 04:29 PM Tender Title: Temporary rectification of Black Spot Tender ID: 2024_MoRTH_821945_1
Tender Inviting Authority: Chief Engineer PWD(National Highways)
Name of Work: Temporary Rectification of Black Spot locations and traffic calming measures on NH-702D at location 8.00 Km - 8.500 Km & 44.00 Km - 44.500 Km under NH Division-II Mokokchung in the state of Nagaland..
Contract No: NO.CE/NH/NH(O)/2019-20/105/CON
SCHEDULE OF WORK / ITEM(S)
Sl.No | Description of Work / Item(s) | No.of Qty | Units | Item Code | Innovative construction(GSTN-NA)--3076771 |  | M/s Affluent Enterprises and Services(GSTN-NA)--3076781
[5 empty] | Rate Without Tax | Rate With Tax | Rate Without Tax | Rate With Tax | L1 Rate Without Tax | L1 Bidder Without Tax | L1 Rate With Tax | L1 Bidder With Tax
1.00 | Rectification of Black Spots
2.00 | Providing and fixing of retro-reflectorised cautionary, mandatory and informatory sign as per IRC:67 made od class B Type IV retro reflective sheeting fixed over 2 mm thick aluminium sheeting vide clause 801.3, 3 mm/4mm thick Aluminium composite material sheet depending upon the size of the sign fixed over back supported frame of minimum 25 mm X 25 mm x 3 mm angle mounted on a mild steel circular pipe 65 NB,3.2 mm thickness firmy fixed to the ground by means of properly designed foundation with M25 grade cement concrete 45 cm X 45 cm x 60 cm below ground level as per approved drawing. The sign shall be maintained as per section 12 of IRC 67
3.00 | a) 60cm Equilateral Triangle | 4.00 | Each | item2 | 32000.00 | 32000.00 | 25200.00 | 25200.00 | 25200.00 | M/s Affluent Enterprises and Services | 25200.00 | M/s Affluent Enterprises and Services
4.00 | b) 60 cm circular | 4.00 | Each | item3 | 32000.00 | 32000.00 | 25200.00 | 25200.00 | 25200.00 | M/s Affluent Enterprises and Services | 25200.00 | M/s Affluent Enterprises and Services
5.00 | c) 80cmx60cm rectangular | 4.00 | Each | item5 | 36000.00 | 36000.00 | 32000.00 | 32000.00 | 32000.00 | M/s Affluent Enterprises and Services | 32000.00 | M/s Affluent Enterprises and Services
6.00 | Providing and laying of hot applied thermoplastic compound 2.5 m thick including reflectorising glass beads @ 250 gms per sqm area, thickness of 2.5 mm I exclusive of surface applied glass beads as per IRC:35.The finished surface to be level, uniform and free from streaks and holes | 487.29 | Sqm | item6 | 194916.00 | 194916.00 | 174449.82 | 174449.82 | 174449.82 | M/s Affluent Enterprises and Services | 174449.82 | M/s Affluent Enterprises and Services
8.00 | Filling Pot-holes And patch work repair with open graded Premix surfacing, 20mm Removal of all failing material, trimming of completed excavation to prvide firm vertical faces, cleaning of surface, painting of tack coat on the sides and base of excavation as per clause 503, back filling the pot holes with hot bituminous materials as per clause 510, compacting,trimming and finishing the surface to form a smooth continuous surface, all as per clause 3004-2 | 41.60 | Sqm | item7 | 141440.00 | 141440.00 | 133120.00 | 133120.00 | 133120.00 | M/s Affluent Enterprises and Services | 133120.00 | M/s Affluent Enterprises and Services
9.00 | Solar powered road markers | 22.00 | Each | item8 | 132000.00 | 132000.00 | 132000.00 | 132000.00 | 132000.00 | Innovative construction, M/s Affluent Enterprises and Services | 132000.00 | Innovative construction, M/s Affluent Enterprises and Services
11.00 | convex mirror 900 mm | 2.00 | Each | item10 | 24000.00 | 24000.00 | 24000.00 | 24000.00 | 24000.00 | Innovative construction, M/s Affluent Enterprises and Services | 24000.00 | Innovative construction, M/s Affluent Enterprises and Services
| Total in Figures |  |  |  | 592356.00 | 592356.00 | 545969.82 | 545969.82

## BOQ Summary
BOQ Summary Details Tender Title: Temporary rectification of Black Spot Tender ID: 2024_MoRTH_821945_1
Sheet Name | Sl.No | Bidder Name | Amount | Bid Rank
BoQ1 | 1 | M/s Affluent Enterprises and Services | 545969.82 | L1
| 2 | Innovative construction | 592356.00 | L2