## BoQ1
eProcurement System Government of India Created By: PRALAY KUMAR CHAKRABORTY Created Date/Time: 27-Sep-2024 05:50 PM Tender Title: Temporary rectification of Road Safety measures of 01 no. Black Spots Tender ID: 2024_MoRTH_824944_1
Tender Inviting Authority: Superintending Engineer, NH Circle No-II
Name of Work: Temporary rectification of Road Safety measures of 01 no. Black Spots (ID no: 134116) at Milan More (km 6.500 along NH-131A) under NH Division No. VII in the district of Malda during the year 2024-25 on SBD mode Job No.131A/WB/2022-23/494.
Contract No: NIB No - 04 of 2024-25 of SE, NHC-II
SCHEDULE OF WORK / ITEM(S)
Sl.No | Description of Work / Item(s) | No.of Qty | Units | Estimated Rate | BLACK DOWN CO-OPERATIVE LABOUR CONTRACT AND CONSTRUCTION SOCIETY LTD(GSTN-NA)--3088170 |  | M/S RATAN ENGINEERING CO(GSTN-NA)--3088274
[5 empty] | Rate | Amount | Rate | Amount | L1 Amount | L1 Vendor
1.00 | Trapezoidal Table Bump: Construction of Trapezoidal Table Bump with Bituminous Concrete (Gr-1) as per Table 3.2 IRC: 99-2018 including Thermoplastic paint as per Fig. 3.2 of IRC: 99-2018. For 5.50 m carriageway | 2.00 | Each | 1.00 | 52000.00 | 104000.00 | 60000.00 | 120000.00 | 104000.00 | BLACK DOWN CO-OPERATIVE LABOUR CONTRACT AND CONSTRUCTION SOCIETY LTD
2.00 | Tack Coat Providing and applying tack coat with Cationic bitumen emulsion (RS1) complying with IS:8887 using emulsion pressure distributor on the prepared bituminous/granular/cement concrete pavement surface cleaned with mechanical broom and high pressure air jet (Reference to MORT&H's specification clause 503). i)On bituminous surface @ 0.20kg-0.3kg /sqm. | 12.00 | Sqm | 1.00 | 20.00 | 240.00 | 22.00 | 264.00 | 240.00 | BLACK DOWN CO-OPERATIVE LABOUR CONTRACT AND CONSTRUCTION SOCIETY LTD
3.00 | Bituminous Concrete Providing and laying bituminous concrete with 100-120 TPH batch type hot mix plant producing an average output of 75 tonnes per hour using crushed aggregates of specified grading, premixed withbituminous binder@ 5.2% (min) for Gr.-1 (19mmaggregate size) & @ 5.4% (min) for Gr.-2 (13.2mm aggregate size), as per table 500-17, of mix andfiller(Cement /lime / Rock dust ), transporting the hotmix to work site, laying with a hydrostatic paver finisherwith sensor control to the required grade, level andalignment, rolling with smooth wheeled, vibratory and tandem rollers to achieve the desired compaction as per MORTH specification clause No.507 complete in all respects (Reference to MORT&H's specification clause 507). for Grading-2 ( 13.2 mm nominal maximum aggregate size), Layer thickness:30-40mm | .64 | Cum | 1.00 | 12100.00 | 7744.00 | 12500.00 | 8000.00 | 7744.00 | BLACK DOWN CO-OPERATIVE LABOUR CONTRACT AND CONSTRUCTION SOCIETY LTD
4.00 | Retro-Reflectorised Traffic Signs : Providing and fixing of retro- reflectorised cautionary, mandatory and informatory sign as per IRC :67 made of high intensity grade sheeting vide clause 801.3, fixed over aluminium sheeting, 1.5 mm thick supported on a mild steel angle iron post 75 mm x 75 mm x 6 mm firmly fixed to the ground by means of properly designed foundation with M15 grade cement concrete 45 cm x 45 cm x 60 cm, 60 cm below ground level as per approved drawing (Reference to MORT&H's specification 801). 90 cm equilateral triangle | 7.00 | Each | 1.00 | 6215.00 | 43505.00 | 6815.00 | 47705.00 | 43505.00 | BLACK DOWN CO-OPERATIVE LABOUR CONTRACT AND CONSTRUCTION SOCIETY LTD
5.00 | Retro-Reflectorised Traffic Signs 60 cm equilateral triangle | 7.00 | Each | 1.00 | 4000.00 | 28000.00 | 5300.00 | 37100.00 | 28000.00 | BLACK DOWN CO-OPERATIVE LABOUR CONTRACT AND CONSTRUCTION SOCIETY LTD
6.00 | Retro-Reflectorised Traffic Signs 90 cm Circular | 4.00 | Each | 1.00 | 7900.00 | 31600.00 | 8200.00 | 32800.00 | 31600.00 | BLACK DOWN CO-OPERATIVE LABOUR CONTRACT AND CONSTRUCTION SOCIETY LTD
7.00 | Retro-Reflectorised Traffic Signs : 90 cm octagon | 1.00 | Each | 1.00 | 7900.00 | 7900.00 | 8200.00 | 8200.00 | 7900.00 | BLACK DOWN CO-OPERATIVE LABOUR CONTRACT AND CONSTRUCTION SOCIETY LTD
8.00 | Direction and Place Identification Signs upto 0.9 sqm Size Board :- Providing and erecting direction and place identification retroreflectorised sign as per IRC:67 made of high intensity grade sheeting vide clause 801.3, fixed over aluminium sheeting, 2 mm thick with area not exceeding 0.9 sqm supported on a mild steel single angle iron post 75 x 75 x 6 mm firmly fixed to the ground by means of properly designed foundation with M15 grade cement concrete 45 x 45 x 60 cm, 60 cm below ground level as per approved drawing (Reference to MORT&H's specification 801) i) For Single Chevron (Normal) (500 x 600) mm | 4.00 | Each | 1.00 | 9500.00 | 38000.00 | 9500.00 | 38000.00 | 38000.00 | BLACK DOWN CO-OPERATIVE LABOUR CONTRACT AND CONSTRUCTION SOCIETY LTD, M/S RATAN ENGINEERING CO
9.00 | Road Marking with Hot Applied Thermoplastic Compound with Reflectorising Glass Beads on Bituminous Surface Providing and laying of hot applied thermoplastic compound 2.5 mm thick including reflectorising glass beads @ 250 gms per sqm area, thickness of 2.5 mm is exclusive of surface applied glass beads as per IRC:35 .The finished surface to be level, uniform and free from streaks and holes (Reference to MORT&H's specification 803). | 303.60 | Sqm | 1.00 | 590.00 | 179124.00 | 610.00 | 185196.00 | 179124.00 | BLACK DOWN CO-OPERATIVE LABOUR CONTRACT AND CONSTRUCTION SOCIETY LTD
10.00 | Reflective Pavement Marker with Shank Providing and fixing of single mould twin shanked moulded road markers/ road studs made of poly carbonate or ABS body and shall support a load of 13635 kg tested in accordance to ASTM D4280 and complying with specifications as per clause 804 of MoRT&Hs 5th revision and section 5 of IRC-35:2015, the reflecting panels shall consist of number of lenses containing single or dual prismatic cubes capable of providing total internal reflection of the light entering the lenses face. The slope of retro reflecting surface should be 25 +/-5 degree to base. The reflective marker shall be fixed on the road surface using the epoxy/adhesive and the procedure recommended by the manufacturer. No nails shall be used to affix the markers so that they do not pose safety hazard on the road. | 169.00 | Each | 1.00 | 490.00 | 82810.00 | 650.00 | 109850.00 | 82810.00 | BLACK DOWN CO-OPERATIVE LABOUR CONTRACT AND CONSTRUCTION SOCIETY LTD
11.00 | Solar Blinker(Market Price) | 3.00 | Each | 1.00 | 9800.00 | 29400.00 | 12000.00 | 36000.00 | 29400.00 | BLACK DOWN CO-OPERATIVE LABOUR CONTRACT AND CONSTRUCTION SOCIETY LTD
| Total in Figures |  |  |  |  | 552323.00 |  | 623115.00
Lowest Amount Quoted BY: BLACK DOWN CO-OPERATIVE LABOUR CONTRACT AND CONSTRUCTION SOCIETY LTD(552323.00)

## BOQ Summary
BOQ Summary Details Tender Title: Temporary rectification of Road Safety measures of 01 no. Black Spots Tender ID: 2024_MoRTH_824944_1
Sheet Name | Sl.No | Bidder Name | Amount | Bid Rank
BoQ1 | 1 | BLACK DOWN CO-OPERATIVE LABOUR CONTRACT AND CONSTRUCTION SOCIETY LTD | 552323.00 | L1
| 2 | M/S RATAN ENGINEERING CO | 623115.00 | L2