## BoQ1
eProcurement System Government of India Created By: Pampapathi Virupapura Created Date/Time: 30-Nov-2024 06:06 PM Tender Title: Improvements Road to Mysore Mahadevapura arkere kodiyala kottatti Road in Srirangapatna Taluk From Ch7 00 to 17 00 KM Selected Reaches Job No CRIF 288 Tender ID: 2024_MoRTH_825100_1
Tender Inviting Authority: EE NHDvn Bangalore ( National Highways Karnataka)
Name of work : Improvements Road to Mysore - Mahadevapura- arkere-kodiyala-kottatti Road in Srirangapatna Taluk. From Ch:7.00 to 17.00 KM( Selected Reaches).(Job No. CRIF/NH/CEB/BNG/2023-24/138)
Estimated Contract Value: Rs 485.37 lakhs Exluding GST
SCHEDULE OF WORK / ITEM(S)
Sl.No | Description of Work / Item(s) | No.of Qty | Units | Estimated Rate | P B KARI GOWDA (GSTN-NA) BID ID -3101684 |  | Suresh Babu And Son (GSTN-NA) BID ID -3100980
[5 empty] | Rate | Amount | Rate | Amount | L1 Amount | L1 Vendor
1.00 | Clearing and grubbing road land including uprooting rank vegetation, grass, bushes, shrubs, saplings and trees girth up to 300 mm, removal of stumps of trees cut earlier and disposal of unserviceable materials and stacking of serviceable material to be used or auctioned, up to a lead of 1000 metres including removal and disposal of top organic soil not exceeding 150 mm in thickness cost of all materials, labour, hire charges of machinery, loading & unloading, all lead and lift with all other incidental charges etc., complete..as per the direction of the Engineer-In-Charge for successful completion of work By Mechanical Means, In area of Light jungle. | 2.40 | Ha | 100.00 | 34425.60 | 82621.44 | 34214.00 | 82113.60 | 82113.60 | Suresh Babu And Son
2.00 | Scarifying the existing bituminous surface to a depth of 50 mm and disposal of scarified material including loading & unloading, all lead and lift with all other incidental charges etc., complete..as per the direction of the Engineer-In-Charge for successful completion of work . By Mechanical Means using Hydraulic excavator. | 880.00 | sqm | 100.00 | 8.55 | 7524.00 | 9.00 | 7920.00 | 7524.00 | P B KARI GOWDA
3.00 | Preparation and surface treatment of formation by removing mud and slurry, watering to the extent needed to maintain the desired moisture content, trimming to the required line, grade, profile and rolling with 8-10 tonne smooth wheeled roller, complete as per clause 310, cost of all materials, labour, hire charges of machinery, loading & unloading, all lead and lift with all other incidental charges etc., complete..as per the direction of the Engineer-In-Charge for successful completion of work | 1800.00 | sqm | 100.00 | 4.28 | 7704.00 | 4.00 | 7200.00 | 7200.00 | Suresh Babu And Son
4.00 | Construction of unlined surface drains of average cross sectional area 0.40 sqm in soil to specified lines, grades, levels and dimensions to the requirement of clause 301 and 309. Excavated material to be used in embankment at site including all lead, lifts,loading and unloading, all labour, hire charges of all machineries with all other incidental charges etc, complete.and as per the direction of the Engineer-In-Charge for successful completion of work. Mechanical means using Hydraulic excavator. | 14000.00 | Rmtr | 100.00 | 62.30 | 872200.00 | 62.00 | 868000.00 | 868000.00 | Suresh Babu And Son
5.00 | Construction of Embankment with Material Deposited from Roadway Cutting Construction of embankment with approved materials deposited at site from roadway cutting and excavation from drain and foundation of other structures graded and compacted to meet requirement of table 300-2.laid in layers not exceeding 250 mm loose thickness, spreading, breaking clods, removal of roots and other organic materials to the required line, grade and cross section including watering, spreading, grading by motor grader and consolidation by roller with desired field density not less than 95% of maximum dry densitycost including all materials, labour, hire charges of machinery, loading & unloading, all lead and lift with all other incidental charges etc., complete..as per the direction of the Engineer-In-Charge for successful completion of work | 33.60 | Cum | 100.00 | 63.36 | 2128.90 | 63.00 | 2116.80 | 2116.80 | Suresh Babu And Son
6.00 | Construction of Embankment with Material obtained from Borrow pits Construction of embankment with approved material obtained from borrow pits laid in layers not exceeding 250 mm loose thickness, spreading, breaking clods, removal of roots and other organic materials to the required line, grade and cross section including watering, consolidation by roller to the desired field density not less than 95% of maximum dry density includingall materials, labour, hire charges of machinery, loading & unloading, all lead and lift with all other incidental charges etc., complete..as per the direction of the Engineer-In-Charge for successful completion of work | 506.40 | Cum | 100.00 | 498.43 | 252404.95 | 495.00 | 250668.00 | 250668.00 | Suresh Babu And Son
7.00 | Construction of sub-grade and earthen shoulders with approved material obtained from borrow pits with all lifts & leads, transporting to site, spreading, grading to required slope and compacted to meet requirement of table No. 300-2 in layers not exceeding 250mm thick and compacting it by mechanical means after adding water to its OMC, so as to achieve 97% compaction of maximum dry density and finish the surface to the required camber, grade and cross section etc., spreading by Dozer, grading by motor grader, consolidation by vibratory road roller and carriage by tipper includingall materials, labour, hire charges of machinery, loading & unloading, all lead and lift with all other incidental charges etc., complete..as per the direction of the Engineer-In-Charge for successful completion of work . | 287.50 | Cum | 100.00 | 501.60 | 144210.00 | 499.00 | 143462.50 | 143462.50 | Suresh Babu And Son
8.00 | Granular Sub-Base with Close /Coarse Graded Material (Table:- 400-1) Plant mix method.Construction of granular sub-base by providing close graded Material, mixing in a mechanical mix plant at OMC, carriage of mixed Material to work site, spreading in uniform layers with motor grader on prepared surface and compacting with vibratory power roller to achieve the desired density, complete as per clause 401 including protection of edges of GSB layer, cost of all materials, labour, usage charges of all machinery, lighting, guarding, barricading, maintenance of diversion road,including loading & unloading, all lead and lift with all other incidental charges etc., complete..as per the direction of the Engineer-In-Charge for successful completion of work ..(Compacted thickness)Grading-II Material (Close graded) Plant Mix method . | 296.00 | Cum | 100.00 | 2539.68 | 751745.28 | 2524.00 | 747104.00 | 747104.00 | Suresh Babu And Son
9.00 | Construction of Wet Mix Macadum(Plant mix method) :providing laying, spreading and compacting of graded stone aggregates as per Table 400-12 & 400-13, to wet mix maacadam specification including pre miixng the material with water at OMC in mechanical mix plant , carriage of mixed material by tipper to work site , layin in uniform layers in sub base / base course on well prepared surface and compacting with vibratory roller to achieve the desired density of 98% including protection of edges of WMM layer, cost of all materials, labour, usage charges of machinery, lighting, guarding, barricading, maintenance of diversion road, ,including loading & unloading, all lead and lift with all other incidental charges etc., complete..as per the direction of the Engineer-In-Charge for successful completion of work Laying . (Compacted Thickness) Plant Mix Method By using Motor Grader. | 282.50 | Cum | 100.00 | 2576.64 | 727900.80 | 2561.00 | 723482.50 | 723482.50 | Suresh Babu And Son
10.00 | Providing and applying primer coat with SS1 bitumen emulsion complying IS-8887 on prepared surface of granular Base including clearing of road surface and spraying primer at the rate of 0.70 kg/sqm using mechanical means.as per table-500-3, including cost of all materials, labour, hire charges of machinery, loading, unloading stacking, Cost of material & labour charges hire charges of all machineries and with all other incidental charges etc., complete and as per the direction of the Engineer-In-Charge for successful completion of work . | 1100.00 | Sqm | 100.00 | 68.51 | 75361.00 | 68.00 | 74800.00 | 74800.00 | Suresh Babu And Son
11.00 | Tack Coat on Granular surfaces treated with primer Providing and applying tack coat with VG 10 grade bitumen using bitumen pressure distributor at the rate of 0.25 kg per sqm on the prepared granular surface cleaned with mechanical broom & dusting by air compressor and spraying including cost of all materials, labour, hire charges of machinery, loading, unloading stacking, Cost of material & labour charges hire charges of all machineries and with all other incidental charges etc., complete and as per the direction of the Engineer-In-Charge for successful completion of work . | 1100.00 | Sqm | 100.00 | 15.49 | 17039.00 | 15.00 | 16500.00 | 16500.00 | Suresh Babu And Son
12.00 | Dense Graded Bituminous Macadam Grading -II Providing and laying dense graded bituminous macadam with higher capacity batch type HMP using crushed aggregates as per table 500-7 of specified grading premixed with bituminous binder VG-30 paving bitumen as per clause 504.3.1 complying with IS-73-2013 of specified grading, premixed with bituminous binder at 4.5 per cent by weight of total mix and filler, transporting the hot mix to work site, laying with a hydrostatic paver finisher with sensor control to the required grade, level and alignment, rolling with smooth wheeled, vibratory and tandem rollers to achieve the desired compaction as per MoRTH specification clause No. 505 complete in all respects including cost of all materials, labour, hire charges of machinery, loading, unloading stacking, Cost of material & labour charges hire charges of all machineries and with all other incidental charges etc., complete and as per the direction of the Engineer-In-Charge for successful completion of work 50mm compacted thickness (Grading-2) with minimum of 4.50% Bitumen.(As per Job Mix) NOTE :- Protection of DGBM layer is as per Clause 504.5 of MORTH Specification for roads and bridges , 5th revision . | 2019.82 | Cum | 100.00 | 10093.74 | 20387537.93 | 10032.00 | 20262834.24 | 20262834.24 | Suresh Babu And Son
13.00 | Bituminous Concrete Grading -II Providing and laying bituminous concrete with higher capacity batch type hot mix plant using crushed aggregates as per table 500-7 of specified grading premixed with bituminous binder VG-30 paving bitumen as per clause 504.3.1 complying with IS-73-2013 of specified grading, premixed with bituminous binder @ 5.4 per cent of mix and filler @2% by weight of agregate, transporting the hot mix to work site, laying with a hydrostatic paver finisher with sensor control to the required grade, level and alignment, rolling with smooth wheeled, vibratory and tandem rollers to achieve the desired compaction as per MORTH specification clause No. 507 complete in all respects including cost of all materials, labour, hire charges of machinery, loading, unloading stacking, Cost of material & labour charges hire charges of all machineries and with all other incidental charges etc., complete and as per the direction of the Engineer-In-Charge for successful completion of work . Grading-2 with 5.4% Bitumen( as per job mix)30mm compacted thickness Using VG-30 grade Paving Bitumen | 1676.53 | Cum | 100.00 | 11593.86 | 19437454.11 | 11522.00 | 19316978.66 | 19316978.66 | Suresh Babu And Son
14.00 | Maintenance of Earthen Shoulder (filling with fresh soil) Making up loss of material/ irregularities on shoulder to the design level by adding fresh approved soil and compacting it with appropriate equipment. including cost of all materials, labour, hire charges of machinery, loading, unloading stacking, Cost of material & labour charges with all other incidental charges etc., complete and as per the direction of the Engineer-In-Charge for successful completion of work . | 24106.00 | Sqm | 100.00 | 97.57 | 2352022.42 | 97.00 | 2338282.00 | 2338282.00 | Suresh Babu And Son
15.00 | Tack coat on Bituminous surface Providing and applying tack coat with VG-10 grade bitumen using bitumen pressure distributor at the rate of 0.20 kg per sqm on the prepared bituminous surface cleaned with mechanical broom, & dusting by air compressor and spraying including cost of all materials, labour, hire charges of machinery, loading, unloading stacking, Cost of material & labour charges with all other incidental charges etc., complete and as per the direction of the Engineer-In-Charge for successful completion of work . | 54784.25 | Sqm | 100.00 | 12.59 | 689733.71 | 13.00 | 712195.25 | 689733.71 | P B KARI GOWDA
16.00 | Road Marking with Hot Applied Thermoplastic Compound with Reflectorising Glass Beads on Bituminous Surface Providing and laying of hot applied thermoplastic compound 2.5 mm thick including reflectorising glass beads at 250 gms per sqm area, thickness of 2.5 mm is exclusive of surface applied glass beads as per IRC:35. The finished surface to be level, uniform and free from streaks and holes, including, barricading, traffic diversion as per IRC-35, cleaning the surface of dirt, dust and other foriegn matter, demarcation at site, traffuc control, including cost of all materials, labour, hire charges of machinery, loading, unloading stacking, with all other incidental charges etc., complete and as per the direction of the Engineer-In-Charge for successful completion of work . | 3600.00 | Sqm | 100.00 | 670.56 | 2414016.00 | 666.00 | 2397600.00 | 2397600.00 | Suresh Babu And Son
17.00 | Reinforced cement concrete M15 grade kilometre stone of standard design as per IRC:8, fixing in position including painting and printing letters etc., including cost of all materials, labour, hire charges of machinery, loading, unloading stacking, with all other incidental charges etc., complete and as per the direction of the Engineer-In-Charge for successful completion of work . (i)5th kilometre stone (precast) | 2.00 | Each | 100.00 | 5561.95 | 11123.90 | 5528.00 | 11056.00 | 11056.00 | Suresh Babu And Son
18.00 | (ii)Ordinary KM stones | 10.00 | Each | 100.00 | 3117.31 | 31173.10 | 3098.00 | 30980.00 | 30980.00 | Suresh Babu And Son
19.00 | (iii)Hectometer stones | 40.00 | Each | 100.00 | 873.31 | 34932.40 | 868.00 | 34720.00 | 34720.00 | Suresh Babu And Son
20.00 | Providing and fixing of retro- reflectorised cautionary, mandatory and informatory sign as per IRC :67 made of Class-C Type XI retro reflective sheeting fixed over 2 mm thick aluminium sheeting vide clause 801.3, 4mm thick Aluminium composite material sheet including lettering depending on the size of the sign fixed over back support frame of min 25 x 25 x 3mm Angle mounted on a mild steel circular pipe 65 NB 3.60mtrs high (min effective height 1.90 mtrs),3.2 mm thickness firmly fixed to the ground by means of properly designed foundation with M25 grade cement concrete 45 cm x 45 cm x 60 cm, 60 cm below ground level as per approved drawing. The sign shall be maintained as per section 12 of IRC 67, including curing, cost of all materials all labour, lead, lifts, loading, unloading transporting etc complete with all other incidental charges etc., complete and as per the direction of the Engineer-In-Charge for successful completion of work (i) 90 cm equilateral triangle. | 10.00 | Each | 100.00 | 5666.50 | 56665.00 | 5632.00 | 56320.00 | 56320.00 | Suresh Babu And Son
21.00 | (ii)90 cm circular. | 10.00 | Each | 100.00 | 7412.06 | 74120.60 | 7366.00 | 73660.00 | 73660.00 | Suresh Babu And Son
22.00 | (iii)60 cm x 45 cm rectangular | 10.00 | Each | 100.00 | 5171.23 | 51712.30 | 5139.00 | 51390.00 | 51390.00 | Suresh Babu And Son
23.00 | (iv) 120 cm high octagon | 6.00 | Each | 100.00 | 10824.00 | 64944.00 | 10757.00 | 64542.00 | 64542.00 | Suresh Babu And Son
24.00 | Direction and Place Identification Signs with size more than 0.9 sqm size Board Providing and erecting direction and place identification retro-reflectorised sign as per IRC :67 made of High Intensity grade sheeting lause 801.3, fixed over aluminium sheeting, 2 mm thick or Aluminum composite material sheet with overall thickness of 4 mm with area exceeding 0.9 sqm fixed over back support frame of min 40 x 40 x 5 mm MS Angle mounted on two nos. of mild steel circular pipe 65 NB, 3.2 mm thicknness and 4.5 meter total height firmly fixed to the ground by means of properly designed foundation with M 25 grade cement concrete 45 cm x 45 cm x 60 cm, 60 cm below ground level as per approved drawing, including curing, cost of all materials all labour, lead, lifts, loading, unloading transporting with all other incidental charges etc., complete and as per the direction of the Engineer-In-Charge for successful completion of work . | 8.64 | sqm | 100.00 | 11152.42 | 96356.91 | 11000.00 | 95040.00 | 95040.00 | Suresh Babu And Son
25.00 | Supplying and Fixing of Molded Shank Raised Pavement Markers / Cat's eye made of polycarbonate and ABS moulded body and reflective panels with micro prismatic lens capable of providing total internal reflection of the light entering the lens face and shall support a load of 16000 kg tested in accordance to ASTM D 4280 Type H and complying to Specifications of Category A of MORTH Circular No RW/NH/33023/10-97 DO III Dt 11.06. 1997. The height, width and length shall not exceed 50 mm, 100 mm and 102 +/- 2 mm and with minimum reflective area of 13 cm2 on each side and the slope to the base shall be 35 +/- 5 degree. The strength of detachment of the integrated cylindrical shanks, (of diameter not less than 19 +/- 2 mm and height not less than 30+/- 2 mm) from the body is to be a minimum value of 500 Kg. Fixing will be by drilling holes on the road for the shanks to go inside, without nails and using epoxy resin based adhesive as per manufacturer's recommendation and complete as directed by the engineer.The contractor shall submit a two year warranty for satisfactory field performance including stipulated retro-reflectance of the reflecting panel, to the Engineer.. including curing, cost of all materials all labour, lead, lifts, loading, unloading transporting with all other incidental charges etc., complete and as per the direction of the Engineer-In-Charge for successful completion of work . | 998.00 | Nos | 100.00 | 385.44 | 384669.12 | 350.00 | 349300.00 | 349300.00 | Suresh Babu And Son
26.00 | Project Display Board of size 1.80x1.60M and 2.8M from ground level.Providing and erecting Project Display Board of size 1.80 verticalx1.60M Horizontal made of Cold Rolled Coil Sheet 16 Guage (1.6mm thickness) sheeting sthrenghtened by welding to MS angle of size 35x35x5mm iron framework on all sides, extra cross vertical angle fixed using nuts and bolts, base of the board shall be cleaned, applying red oxide and black paint by sprayer on both sides of the board and all MS iron frameworks, background of the facing side of the board painted in traffic yellow, project information written in English/Kannada/Hindi, painting letters and numerals in black, fixed on a mild steel angle iron post 75 mm x 75 mm x 6 mm, 2 Nos. firmly fixed to the ground by means of properly designed foundation with M 15 grade cement concrete 45 cm x 45 cm x 60 cm, 60 cm below ground level and the board 2.8M from ground level as per approved drawing including cost of all materials all labour, lead, lifts, loading, unloading transporting with all other incidental charges etc., complete and as per the direction of the Engineer-In-Charge for successful completion of work . | 2.00 | Each | 100.00 | 13499.90 | 26999.80 | 13000.00 | 26000.00 | 26000.00 | Suresh Babu And Son
27.00 | Painting two coats after filling the surface with synthetic enamel paint in all shades on new plastered concrete surfaces, including cost of all materials all labour, lead, lifts, loading, unloading transporting with all other incidental charges etc., complete and as per the direction of the Engineer-In-Charge for successful completion of work | 225.00 | Sqm | 100.00 | 93.98 | 21145.50 | 93.00 | 20925.00 | 20925.00 | Suresh Babu And Son
28.00 | Earth work in excavation of foundation of structures as per drawing and technical specification, including setting out, construction of shoring and bracing, removal of stumps and other deleterious matter, dressing of sides and bottom and backfilling with approved material, including cost of all materials all labour, lead, lifts, loading, unloading transporting with all other incidental charges etc., complete and as per the direction of the Engineer-In-Charge for successful completion of work. Ordinary soil -Mechanical means | 459.00 | cum | 100.00 | 122.50 | 56227.50 | 122.00 | 55998.00 | 55998.00 | Suresh Babu And Son
29.00 | Providing and laying Plain cement concrete 1:3:6 nominal mix in foundation with crushed stone aggregates 40mm nominal size mechanically mixed, placed in foundation and compated by vibration including curing,including cost of all materials all labour, lead, lifts, loading, unloading transporting with all other incidental charges etc., complete and as per the direction of the Engineer-In-Charge for successful completion of work. | 91.80 | Cum | 100.00 | 5101.54 | 468321.37 | 5070.00 | 465426.00 | 465426.00 | Suresh Babu And Son
30.00 | Providing & laying Plain/Reinforced Cement Concrete PCC Grade M 20 in open foundation complete as per drawing & tecnical pecification for Pipe Culvert complete as per Drawing and Technical Specifications, including cost of all materials, formwork, centering, vibrating, compacting,all labour, usage charges of machinery, lead, lifts, loading, unloading transporting, stacking, curing, finishing the exposed faces etc., complete. with all other incidental charges etc., complete and as per the direction of the Engineer-In-Charge for successful completion of work. | 168.30 | Cum | 100.00 | 6206.11 | 1044488.31 | 6168.00 | 1038074.40 | 1038074.40 | Suresh Babu And Son
31.00 | Providing & laying Plain/Reinforced Cement Concrete M-25 Grade in open foundation complete as per drawing & tecnical pecification for Pipe Culvert complete as per Drawing and Technical Specifications, including cost of all materials, formwork, centering, vibrating, compacting,all labour, usage charges of machinery, lead, lifts, loading, unloading transporting, stacking, curing, finishing the exposed faces with all other incidental charges etc., complete and as per the direction of the Engineer-In-Charge for successful completion of work. M-25 Grade | 19.13 | Cum | 100.00 | 6968.26 | 133302.81 | 6925.00 | 132475.25 | 132475.25 | Suresh Babu And Son
32.00 | Supplying, Fitting and Placing un-coated TMT Fe-500 grade bar Reinforcement in Foundation complete as per Drawing and Technical Specifications. including straightening bar, cutting, bending, hooking binding with approved quality binding wire, after placing in position, tying, lapping and/ or welding whereever required incluidng cost of all materials, fabrication charges, all labour, material, usage charges of machinery, lead, lifts, loading, unloading, stacking, transporting with all other incidental charges etc., complete and as per the direction of the Engineer-In-Charge for successful completion of work. | 5.69 | MT | 100.00 | 82638.34 | 470212.15 | 82130.00 | 467319.70 | 467319.70 | Suresh Babu And Son
33.00 | Providing weep holes in Brick masonry/Plain/ Reinforced concrete abutment, wing wall/ return wall with 100 mm dia PVC pipe, 110 mm dia at 4 kg/sqcm fixing with glue extending through the full width of the structure with slope of 1V :20H towards drawing foce, including cost of all materials curing all labour, material, usage charges of machinery, lead, lifts, loading, unloading, transporting, as per drawing and Technical Specifications.with all other incidental charges etc., complete and as per the direction of the Engineer-In-Charge for successful completion of work. | 16.32 | Rmtr | 100.00 | 387.55 | 6324.82 | 385.00 | 6283.20 | 6283.20 | Suresh Babu And Son
| Total in Figures |  |  |  |  | 51254323.13 |  | 50930767.10
Lowest Amount Quoted BY: Suresh Babu And Son(50930767.10)

## BOQ Summary
BOQ Summary Details Tender Title: Improvements Road to Mysore Mahadevapura arkere kodiyala kottatti Road in Srirangapatna Taluk From Ch7 00 to 17 00 KM Selected Reaches Job No CRIF 288 Tender ID: 2024_MoRTH_825100_1
Sheet Name | Sl.No | Bidder Name | Amount | Bid Rank
BoQ1 | 1 | Suresh Babu And Son (BID ID -3100980) | 50930767.10 | L1
| 2 | P B KARI GOWDA (BID ID -3101684) | 51254323.13 | L2

## BoQDefects
Consolidated BoQ Defects Detail Tender Title: Improvements Road to Mysore Mahadevapura arkere kodiyala kottatti Road in Srirangapatna Taluk From Ch7 00 to 17 00 KM Selected Reaches Job No CRIF 288 Tender ID: 2024_MoRTH_825100_1
Sl.No | Bidder Name | BoQ Defects
1 | P B KARI GOWDA | BoQ1-Error-Cell-P13,BoQ1-Error-Cell-P14,BoQ1-Error-Cell-P15,BoQ1-Error-Cell-P16,BoQ1-Error-Cell-P17,BoQ1-Error-Cell-P18,BoQ1-Error-Cell-P19,BoQ1-Error-Cell-P20,BoQ1-Error-Cell-P21,BoQ1-Error-Cell-P22,BoQ1-Error-Cell-P23,BoQ1-Error-Cell-P24,BoQ1-Error-Cell-P25,BoQ1-Error-Cell-P26,BoQ1-Error-Cell-P27,BoQ1-Error-Cell-P28,BoQ1-Error-Cell-P29,BoQ1-Error-Cell-P30,BoQ1-Error-Cell-P31,BoQ1-Error-Cell-P32,BoQ1-Error-Cell-P33,BoQ1-Error-Cell-P34,BoQ1-Error-Cell-P35,BoQ1-Error-Cell-P36,BoQ1-Error-Cell-P37,BoQ1-Error-Cell-P38,BoQ1-Error-Cell-P39,BoQ1-Error-Cell-P40,BoQ1-Error-Cell-P41,BoQ1-Error-Cell-P42,BoQ1-Error-Cell-P43,BoQ1-Error-Cell-P44,BoQ1-Error-Cell-P45
2 | Suresh Babu And Son | BoQ1-Error-Cell-P13,BoQ1-Error-Cell-P14,BoQ1-Error-Cell-P15,BoQ1-Error-Cell-P16,BoQ1-Error-Cell-P17,BoQ1-Error-Cell-P18,BoQ1-Error-Cell-P19,BoQ1-Error-Cell-P20,BoQ1-Error-Cell-P21,BoQ1-Error-Cell-P22,BoQ1-Error-Cell-P23,BoQ1-Error-Cell-P24,BoQ1-Error-Cell-P25,BoQ1-Error-Cell-P26,BoQ1-Error-Cell-P27,BoQ1-Error-Cell-P28,BoQ1-Error-Cell-P29,BoQ1-Error-Cell-P30,BoQ1-Error-Cell-P31,BoQ1-Error-Cell-P32,BoQ1-Error-Cell-P33,BoQ1-Error-Cell-P34,BoQ1-Error-Cell-P35,BoQ1-Error-Cell-P36,BoQ1-Error-Cell-P37,BoQ1-Error-Cell-P38,BoQ1-Error-Cell-P39,BoQ1-Error-Cell-P40,BoQ1-Error-Cell-P41,BoQ1-Error-Cell-P42,BoQ1-Error-Cell-P43,BoQ1-Error-Cell-P44,BoQ1-Error-Cell-P45