## BoQ1
eProcurement System Government of India Created By: Pampapathi Virupapura Created Date/Time: 03-Dec-2024 06:46 PM Tender Title: Resurfacing in selected reaches of State Highway 81 connecting Yelandur Gundlupet via Honganur Chamarajanagar and Terakanambi from Ch 2 00 Kms to 40 03 Kms in Chamarajanagar Taluk Job No CRIF KNT 2023 24 290 Tender ID: 2024_MoRTH_825102_1
Tender Inviting Authority: EE NHDvn Bangalore ( National Highways Karnataka)
Name of work : Resurfacing in selected reaches of State Highway-81 connecting Yelandur - Gundlupet via Honganur, Chamarajanagar and Terakanambi from Ch: 2.00 Kms to 40.03 Kms in Chamarajanagar Taluk.(Job No. CRIF-KNT-2023-24-290 )
Estimated Contract Value: Rs 485.32 lakhs excluding GST
SCHEDULE OF WORK / ITEM(S)
Sl.No | Description of Work / Item(s) | No.of Qty | Units | Estimated Rate | Ashoka S (GSTN-29AWTPA3237AIZQ) BID ID -3101159 |  | Selliamman Constructions Private Limited (GSTN-33AAKCS9130Q1ZR) BID ID -3102243 |  | SHRI SENTHUR VELAN INFRAS INDIA PVT LTD (GSTN-NA) BID ID -3101154 |  | SML CONSTRUCTIONS (GSTN-NA) BID ID -3101523 |  | KRISHNA S (GSTN-NA) BID ID -3100605 |  | CKG CONSTRUCTIONS PRIVATE LIMITED (GSTN-NA) BID ID -3101776
[5 empty] | Rate | Amount | Rate | Amount | Rate | Amount | Rate | Amount | Rate | Amount | Rate | Amount | L1 Amount | L1 Vendor
1.00 | Clearing and grubbing road land including uprooting rank vegetation, grass, bushes, shrubs, saplings and trees girth up to 300 mm, removal of stumps of trees cut earlier and disposal of unserviceable materials and stacking of serviceable material to be used or auctioned, up to a lead of 1000 metres including removal and disposal of top organic soil not exceeding 150 mm in thickness cost of all materials, labour, hire charges of machinery, loading & unloading, all lead and lift with all other incidental charges etc., complete..as per the direction of the Engineer-In-Charge for successful completion of work By Mechanical Means, In area of Light jungle. | 3.07 | Ha | 100.00 | 100.00 | 307.00 | 32600.00 | 100082.00 | 2000.00 | 6140.00 | 30321.26 | 93086.27 | 32600.00 | 100082.00 | 32600.00 | 100082.00 | 307.00 | Ashoka S
2.00 | Construction of unlined surface drains of average cross sectional area 0.40 sqm in soil to specified lines, grades, levels and dimensions to the requirement of clause 301 and 309. Excavated material to be used in embankment including loading & unloading, all lead and lift with all other incidental charges etc., complete..as per the direction of the Engineer-In-Charge for successful completion of work . Mehanical means | 17220.00 | Rmtr | 100.00 | 10.00 | 172200.00 | 59.00 | 1015980.00 | 45.00 | 774900.00 | 54.88 | 945033.60 | 59.00 | 1015980.00 | 59.00 | 1015980.00 | 172200.00 | Ashoka S
3.00 | Dense Graded Bituminous Macadam Grading -II Providing and laying dense graded bituminous macadam with higher capacity batch type HMP using crushed aggregates as per table 500-7 of specified grading premixed with bituminous binder VG-30 paving bitumen as per clause 504.3.1 complying with IS-73-2013 of specified grading, premixed with bituminous binder at 4.5 per cent by weight of total mix and filler, transporting the hot mix to work site, laying with a hydrostatic paver finisher with sensor control to the required grade, level and alignment, rolling with smooth wheeled, vibratory and tandem rollers to achieve the desired compaction as per MoRTH specification clause No. 505 complete in all respects including cost of all materials, labour, hire charges of machinery, loading, unloading stacking, Cost of material & labour charges hire charges of all machineries and with all other incidental charges etc., complete and as per the direction of the Engineer-In-Charge for successful completion of work . 50mm compacted thickness (Grading-2) with minimum of 4.50% Bitumen.(As per Job Mix) NOTE :- Protection of DGBM layer is as per Clause 504.5 of MORTH Specification for roads and bridges , 5th revision . | 1390.48 | Cum | 100.00 | 9750.00 | 13557180.00 | 10000.00 | 13904800.00 | 8500.00 | 11819080.00 | 8890.34 | 12361839.96 | 9558.47 | 13290861.37 | 9500.00 | 13209560.00 | 11819080.00 | SHRI SENTHUR VELAN INFRAS INDIA PVT LTD
4.00 | Bituminous Concrete Grading -II Providing and laying bituminous concrete with higher capacity batch type hot mix plant using crushed aggregates as per table 500-7 of specified grading premixed with bituminous binder VG-30 paving bitumen as per clause 504.3.1 complying with IS-73-2013 of specified grading, premixed with bituminous binder @ 5.4 per cent of mix and filler @2% by weight of agregate, transporting the hot mix to work site, laying with a hydrostatic paver finisher with sensor control to the required grade, level and alignment, rolling with smooth wheeled, vibratory and tandem rollers to achieve the desired compaction as per MORTH specification clause No. 507 complete in all respects including cost of all materials, labour, hire charges of machinery, loading, unloading stacking, Cost of material & labour charges hire charges of all machineries and with all other incidental charges etc., complete and as per the direction of the Engineer-In-Charge for successful completion of work Grading-2 with 5.4% Bitumen( as per job mix)30mm compacted thickness Using VG-30 grade Paving Bitumen . | 2289.00 | Cum | 100.00 | 11500.00 | 26323488.50 | 11500.00 | 26323488.50 | 9700.00 | 22203290.30 | 10211.59 | 23374319.30 | 10979.03 | 25130988.69 | 10700.00 | 24492289.30 | 22203290.30 | SHRI SENTHUR VELAN INFRAS INDIA PVT LTD
5.00 | Maintenance of Earthen Shoulder (filling with fresh soil) Making up loss of material/ irregularities on shoulder to the design level by adding fresh approved soil and compacting it with appropriate equipment. including cost of all materials, labour, hire charges of machinery, loading, unloading stacking, Cost of material & labour charges with all other incidental charges etc., complete and as per the direction of the Engineer-In-Charge for successful completion of work . | 37110.00 | Sqm | 100.00 | 10.00 | 371100.00 | 92.00 | 3414120.00 | 68.00 | 2523480.00 | 85.94 | 3189233.40 | 92.40 | 3428964.00 | 92.40 | 3428964.00 | 371100.00 | Ashoka S
6.00 | Tack coat on Bituminous surface Providing and applying tack coat with VG-10 grade bitumen using bitumen pressure distributor at the rate of 0.20 kg per sqm on the prepared bituminous surface cleaned with mechanical broom, & dusting by air compressor and spraying including cost of all materials, labour, hire charges of machinery, loading, unloading stacking, Cost of material & labour charges with all other incidental charges etc., complete and as per the direction of the Engineer-In-Charge for successful completion of work . | 76300.00 | Sqm | 100.00 | 10.00 | 763000.00 | 12.50 | 953750.00 | 9.70 | 740110.00 | 11.08 | 845404.00 | 11.92 | 909496.00 | 11.91 | 908733.00 | 740110.00 | SHRI SENTHUR VELAN INFRAS INDIA PVT LTD
7.00 | Road Marking with Hot Applied Thermoplastic Compound with Reflectorising Glass Beads on Bituminous Surface Providing and laying of hot applied thermoplastic compound 2.5 mm thick including reflectorising glass beads at 250 gms per sqm area, thickness of 2.5 mm is exclusive of surface applied glass beads as per IRC:35. The finished surface to be level, uniform and free from streaks and holes, including, barricading, traffic diversion as per IRC-35, cleaning the surface of dirt, dust and other foriegn matter, demarcation at site, traffuc control, including cost of all materials, labour, hire charges of machinery, loading, unloading stacking, with all other incidental charges etc., complete and as per the direction of the Engineer-In-Charge for successful completion of work . | 4830.12 | Sqm | 100.00 | 600.00 | 2898072.00 | 635.00 | 3067126.20 | 425.00 | 2052801.00 | 590.61 | 2852717.17 | 635.00 | 3067126.20 | 635.00 | 3067126.20 | 2052801.00 | SHRI SENTHUR VELAN INFRAS INDIA PVT LTD
8.00 | Reinforced cement concrete M15 grade kilometre stone of standard design as per IRC:8, fixing in position including painting and printing letters etc., including cost of all materials, labour, hire charges of machinery, loading, unloading stacking, with all other incidental charges etc., complete and as per the direction of the Engineer-In-Charge for successful completion of work . (i)5th kilometre stone (precast) | 2.00 | Each | 100.00 | 5000.00 | 10000.00 | 5267.00 | 10534.00 | 4000.00 | 8000.00 | 4898.84 | 9797.68 | 5267.00 | 10534.00 | 2952.00 | 5904.00 | 5904.00 | CKG CONSTRUCTIONS PRIVATE LIMITED
9.00 | (ii)Ordinary KM stones | 10.00 | Each | 100.00 | 2000.00 | 20000.00 | 2952.00 | 29520.00 | 2000.00 | 20000.00 | 2745.66 | 27456.60 | 2952.00 | 29520.00 | 2952.00 | 29520.00 | 20000.00 | SHRI SENTHUR VELAN INFRAS INDIA PVT LTD, Ashoka S
10.00 | (iii)Hectometer stones | 38.00 | Each | 100.00 | 800.00 | 30400.00 | 827.00 | 31426.00 | 700.00 | 26600.00 | 769.19 | 29229.22 | 827.00 | 31426.00 | 827.00 | 31426.00 | 26600.00 | SHRI SENTHUR VELAN INFRAS INDIA PVT LTD
11.00 | Providing and fixing of retro- reflectorised cautionary, mandatory and informatory sign as per IRC :67 made of Class-C Type XI retro reflective sheeting fixed over 2 mm thick aluminium sheeting vide clause 801.3, 4mm thick Aluminium composite material sheet including lettering depending on the size of the sign fixed over back support frame of min 25 x 25 x 3mm Angle mounted on a mild steel circular pipe 65 NB 3.60mtrs high (min effective height 1.90 mtrs),3.2 mm thickness firmly fixed to the ground by means of properly designed foundation with M25 grade cement concrete 45 cm x 45 cm x 60 cm, 60 cm below ground level as per approved drawing. The sign shall be maintained as per section 12 of IRC 67, including curing, cost of all materials all labour, lead, lifts, loading, unloading transporting etc complete with all other incidental charges etc., complete and as per the direction of the Engineer-In-Charge for successful completion of work (i) 90 cm equilateral triangle. | 10.00 | Each | 100.00 | 5000.00 | 50000.00 | 5366.00 | 53660.00 | 4800.00 | 48000.00 | 4990.92 | 49909.20 | 5366.00 | 53660.00 | 5366.00 | 53660.00 | 48000.00 | SHRI SENTHUR VELAN INFRAS INDIA PVT LTD
12.00 | (ii)90 cm circular. | 10.00 | Each | 100.00 | 7000.00 | 70000.00 | 7019.00 | 70190.00 | 6000.00 | 60000.00 | 6528.37 | 65283.70 | 7019.00 | 70190.00 | 5366.00 | 53660.00 | 53660.00 | CKG CONSTRUCTIONS PRIVATE LIMITED
13.00 | (iii)60 cm x 45 cm rectangular | 10.00 | Each | 100.00 | 4000.00 | 40000.00 | 4897.00 | 48970.00 | 3700.00 | 37000.00 | 4554.70 | 45547.00 | 4897.00 | 48970.00 | 4972.00 | 49720.00 | 37000.00 | SHRI SENTHUR VELAN INFRAS INDIA PVT LTD
14.00 | (iv) 120 cm high octagon | 6.00 | Each | 100.00 | 10000.00 | 60000.00 | 10250.00 | 61500.00 | 9000.00 | 54000.00 | 9533.53 | 57201.18 | 10250.00 | 61500.00 | 10250.00 | 61500.00 | 54000.00 | SHRI SENTHUR VELAN INFRAS INDIA PVT LTD
15.00 | Direction and Place Identification Signs with size more than 0.9 sqm size Board Providing and erecting direction and place identification retro-reflectorised sign as per IRC :67 made of High Intensity grade sheeting lause 801.3, fixed over aluminium sheeting, 2 mm thick or Aluminum composite material sheet with overall thickness of 4 mm with area exceeding 0.9 sqm fixed over back support frame of min 40 x 40 x 5 mm MS Angle mounted on two nos. of mild steel circular pipe 65 NB, 3.2 mm thicknness and 4.5 meter total height firmly fixed to the ground by means of properly designed foundation with M 25 grade cement concrete 45 cm x 45 cm x 60 cm, 60 cm below ground level as per approved drawing, including curing, cost of all materials all labour, lead, lifts, loading, unloading transporting with all other incidental charges etc., complete and as per the direction of the Engineer-In-Charge for successful completion of work . | 6.48 | sqm | 100.00 | 10500.00 | 68040.00 | 10561.00 | 68435.28 | 7000.00 | 45360.00 | 9822.79 | 63651.68 | 10561.00 | 68435.28 | 9651.00 | 62538.48 | 45360.00 | SHRI SENTHUR VELAN INFRAS INDIA PVT LTD
16.00 | Supplying and Fixing of Molded Shank Raised Pavement Markers / Cat's eye made of polycarbonate and ABS moulded body and reflective panels with micro prismatic lens capable of providing total internal reflection of the light entering the lens face and shall support a load of 16000 kg tested in accordance to ASTM D 4280 Type H and complying to Specifications of Category A of MORTH Circular No RW/NH/33023/10-97 DO III Dt 11.06. 1997. The height, width and length shall not exceed 50 mm, 100 mm and 102 +/- 2 mm and with minimum reflective area of 13 cm2 on each side and the slope to the base shall be 35 +/- 5 degree. The strength of detachment of the integrated cylindrical shanks, (of diameter not less than 19 +/- 2 mm and height not less than 30+/- 2 mm) from the body is to be a minimum value of 500 Kg. Fixing will be by drilling holes on the road for the shanks to go inside, without nails and using epoxy resin based adhesive as per manufacturer's recommendation and complete as directed by the engineer.The contractor shall submit a two year warranty for satisfactory field performance including stipulated retro-reflectance of the reflecting panel, to the Engineer.. including curing, cost of all materials all labour, lead, lifts, loading, unloading transporting with all other incidental charges etc., complete and as per the direction of the Engineer-In-Charge for successful completion of work . | 3255.00 | Nos | 100.00 | 300.00 | 976500.00 | 365.00 | 1188075.00 | 200.00 | 651000.00 | 339.49 | 1105039.95 | 365.00 | 1188075.00 | 365.00 | 1188075.00 | 651000.00 | SHRI SENTHUR VELAN INFRAS INDIA PVT LTD
17.00 | Project Display Board of size 1.80x1.60M and 2.8M from ground level.Providing and erecting Project Display Board of size 1.80 verticalx1.60M Horizontal made of Cold Rolled Coil Sheet 16 Guage (1.6mm thickness) sheeting sthrenghtened by welding to MS angle of size 35x35x5mm iron framework on all sides, extra cross vertical angle fixed using nuts and bolts, base of the board shall be cleaned, applying red oxide and black paint by sprayer on both sides of the board and all MS iron frameworks, background of the facing side of the board painted in traffic yellow, project information written in English/Kannada/Hindi, painting letters and numerals in black, fixed on a mild steel angle iron post 75 mm x 75 mm x 6 mm, 2 Nos. firmly fixed to the ground by means of properly designed foundation with M 15 grade cement concrete 45 cm x 45 cm x 60 cm, 60 cm below ground level and the board 2.8M from ground level as per approved drawing including cost of all materials all labour, lead, lifts, loading, unloading transporting with all other incidental charges etc., complete and as per the direction of the Engineer-In-Charge for successful completion of work . | 2.00 | Each | 100.00 | 12000.00 | 24000.00 | 12784.00 | 25568.00 | 10000.00 | 20000.00 | 11890.40 | 23780.80 | 12784.00 | 25568.00 | 12784.00 | 25568.00 | 20000.00 | SHRI SENTHUR VELAN INFRAS INDIA PVT LTD
| Total in Figures |  |  |  |  | 45434287.50 |  | 50367224.98 |  | 41089761.30 |  | 45138530.71 |  | 48531376.54 |  | 47784305.98
Lowest Amount Quoted BY: SHRI SENTHUR VELAN INFRAS INDIA PVT LTD(41089761.30)

## BOQ Summary
BOQ Summary Details Tender Title: Resurfacing in selected reaches of State Highway 81 connecting Yelandur Gundlupet via Honganur Chamarajanagar and Terakanambi from Ch 2 00 Kms to 40 03 Kms in Chamarajanagar Taluk Job No CRIF KNT 2023 24 290 Tender ID: 2024_MoRTH_825102_1
Sheet Name | Sl.No | Bidder Name | Amount | Bid Rank
BoQ1 | 1 | SHRI SENTHUR VELAN INFRAS INDIA PVT LTD (BID ID -3101154) | 41089761.30 | L1
| 2 | SML CONSTRUCTIONS (BID ID -3101523) | 45138530.71 | L2
| 3 | Ashoka S (BID ID -3101159) | 45434287.50 | L3
| 4 | CKG CONSTRUCTIONS PRIVATE LIMITED (BID ID -3101776) | 47784305.98 | L4
| 5 | KRISHNA S (BID ID -3100605) | 48531376.54 | L5
| 6 | Selliamman Constructions Private Limited (BID ID -3102243) | 50367224.98 | L6

## BoQDefects
Consolidated BoQ Defects Detail Tender Title: Resurfacing in selected reaches of State Highway 81 connecting Yelandur Gundlupet via Honganur Chamarajanagar and Terakanambi from Ch 2 00 Kms to 40 03 Kms in Chamarajanagar Taluk Job No CRIF KNT 2023 24 290 Tender ID: 2024_MoRTH_825102_1
Sl.No | Bidder Name | BoQ Defects
1 | KRISHNA S | BoQ1-Error-Cell-P13,BoQ1-Error-Cell-P14,BoQ1-Error-Cell-P15,BoQ1-Error-Cell-P16,BoQ1-Error-Cell-P17,BoQ1-Error-Cell-P18,BoQ1-Error-Cell-P19,BoQ1-Error-Cell-P20,BoQ1-Error-Cell-P21,BoQ1-Error-Cell-P22,BoQ1-Error-Cell-P23,BoQ1-Error-Cell-P24,BoQ1-Error-Cell-P25,BoQ1-Error-Cell-P26,BoQ1-Error-Cell-P27,BoQ1-Error-Cell-P28,BoQ1-Error-Cell-P29
2 | Selliamman Constructions Private Limited | BoQ1-Error-Cell-P13,BoQ1-Error-Cell-P14,BoQ1-Error-Cell-P15,BoQ1-Error-Cell-P16,BoQ1-Error-Cell-P17,BoQ1-Error-Cell-P18,BoQ1-Error-Cell-P19,BoQ1-Error-Cell-P20,BoQ1-Error-Cell-P21,BoQ1-Error-Cell-P22,BoQ1-Error-Cell-P23,BoQ1-Error-Cell-P24,BoQ1-Error-Cell-P25,BoQ1-Error-Cell-P26,BoQ1-Error-Cell-P27,BoQ1-Error-Cell-P28,BoQ1-Error-Cell-P29
3 | Ashoka S | BoQ1-Error-Cell-P13,BoQ1-Error-Cell-P14,BoQ1-Error-Cell-P15,BoQ1-Error-Cell-P16,BoQ1-Error-Cell-P17,BoQ1-Error-Cell-P18,BoQ1-Error-Cell-P19,BoQ1-Error-Cell-P20,BoQ1-Error-Cell-P21,BoQ1-Error-Cell-P22,BoQ1-Error-Cell-P23,BoQ1-Error-Cell-P24,BoQ1-Error-Cell-P25,BoQ1-Error-Cell-P26,BoQ1-Error-Cell-P27,BoQ1-Error-Cell-P28,BoQ1-Error-Cell-P29
4 | CKG CONSTRUCTIONS PRIVATE LIMITED | BoQ1-Error-Cell-P13,BoQ1-Error-Cell-P14,BoQ1-Error-Cell-P15,BoQ1-Error-Cell-P16,BoQ1-Error-Cell-P17,BoQ1-Error-Cell-P18,BoQ1-Error-Cell-P19,BoQ1-Error-Cell-P20,BoQ1-Error-Cell-P21,BoQ1-Error-Cell-P22,BoQ1-Error-Cell-P23,BoQ1-Error-Cell-P24,BoQ1-Error-Cell-P25,BoQ1-Error-Cell-P26,BoQ1-Error-Cell-P27,BoQ1-Error-Cell-P28,BoQ1-Error-Cell-P29
5 | SML CONSTRUCTIONS | BoQ1-Error-Cell-P13,BoQ1-Error-Cell-P14,BoQ1-Error-Cell-P15,BoQ1-Error-Cell-P16,BoQ1-Error-Cell-P17,BoQ1-Error-Cell-P18,BoQ1-Error-Cell-P19,BoQ1-Error-Cell-P20,BoQ1-Error-Cell-P21,BoQ1-Error-Cell-P22,BoQ1-Error-Cell-P23,BoQ1-Error-Cell-P24,BoQ1-Error-Cell-P25,BoQ1-Error-Cell-P26,BoQ1-Error-Cell-P27,BoQ1-Error-Cell-P28,BoQ1-Error-Cell-P29
6 | SHRI SENTHUR VELAN INFRAS INDIA PVT LTD | BoQ1-Error-Cell-P13,BoQ1-Error-Cell-P14,BoQ1-Error-Cell-P15,BoQ1-Error-Cell-P16,BoQ1-Error-Cell-P17,BoQ1-Error-Cell-P18,BoQ1-Error-Cell-P19,BoQ1-Error-Cell-P20,BoQ1-Error-Cell-P21,BoQ1-Error-Cell-P22,BoQ1-Error-Cell-P23,BoQ1-Error-Cell-P24,BoQ1-Error-Cell-P25,BoQ1-Error-Cell-P26,BoQ1-Error-Cell-P27,BoQ1-Error-Cell-P28,BoQ1-Error-Cell-P29