## BoQ1
eProcurement System Government of India Created By: Pampapathi Virupapura Created Date/Time: 03-Dec-2024 05:56 PM Tender Title: Strengthening of Road from SH 285 Hosa Agrahara NH 373 to Bannuru SH 33 Connected from Ch 89 95 to 98 59 Km in T Narasipura Taluk Job No CRIF KNT 2023 24 275 Tender ID: 2024_MoRTH_825305_1
Tender Inviting Authority: EE NH Division Bangalore ( National Highways Karnataka)
Name of work:Strenghtening of Road from SH 285 Hosa Agrahara(NH 373) to Bannuru(SH 33) Connected from Ch 89.95 to 98.59 Km in T Narasipura Taluk (Job No. CRIF-KNT-2023-24-275)
Estimated Contract Value: Rs.484.87 lakhs (Approx) exclusive of GST
SCHEDULE OF WORK / ITEM(S)
Sl.No | Description of Work / Item(s) | No.of Qty | Units | Estimated Rate | ARAVINDKUMAR (GSTN-NA) BID ID -3101852 |  | VANAJA BUILDERS PVT LTD (GSTN-NA) BID ID -3101903
[5 empty] | Rate | Amount | Rate | Amount | L1 Amount | L1 Vendor
1.00 | Clearing and grubbing road land including uprooting rank vegetation, grass, bushes, shrubs, saplings and trees girth up to 300 mm, removal of stumps of trees cut earlier and disposal of unserviceable materials and stacking of serviceable material to be used or auctioned including removal and disposal of top organic soil not exceeding 150 mm in thickness including all labour, usage charges of all machinery etc., complete. (for new roads) ii) (A) By Mechanical Means in Light Jungle and as per the direction of the Engineer-In-Charge for successful completion of work and all other incidental charges. | .75 | Ha | 32600.00 | 32400.00 | 24300.00 | 34230.00 | 25672.50 | 24300.00 | ARAVINDKUMAR
2.00 | Construction of unlined surface drains of average cross sectional area 0.40 sqm in soil to specified lines, grades, levels and dimensions to the requirement of clause 301 and 309. Excavated material to be used in embankment including all lead, lifts, all labour, usage charges of all machinery etc., complete and as per the direction of the Engineer-In-Charge for successful completion of work and all other incidental charges. | 4977.00 | Rmt | 59.00 | 55.00 | 273735.00 | 61.95 | 308325.15 | 273735.00 | ARAVINDKUMAR
3.00 | Maintenance of Earthen Shoulder (filling with fresh soil) Making up loss of material/ irregularities on shoulder to the design level by adding fresh approved soil and compacting it with appropriate equipment. including all labour, usage charges of machinery, lead, lifts, loading, unloading transporting etc., complete, and as per the direction of the Engineer-In-Charge for successful completion of work and all other incidental charges. | 9656.00 | Sqm | 92.40 | 90.00 | 869040.00 | 97.02 | 936825.12 | 869040.00 | ARAVINDKUMAR
4.00 | Tack coat: Providing and applying tack coat with VG 10 grade bitumen using bitumen pressure distributor at the rate of 0.20 kg per sqm on the prepared bituminous surface cleaned with mechanical broom & dusting by air compressor and spraying including cost of all materials, labour, usage charges of all machinery, loading & unloading etc., complete, and as per the direction of the Engineer-In-Charge for successful completion of work and all other incidental charges. | 54061.00 | Sqm | 11.88 | 11.00 | 594671.00 | 12.47 | 674140.67 | 594671.00 | ARAVINDKUMAR
5.00 | Dense Graded Bituminous Macadam Grading -II: Providing and laying dense graded bituminous macadam with higher capacity batch type HMP using crushed aggregates as per table 500-7 of specified grading premixed with bituminous binder VG-30 grade paving bitumen as per clause 504.3.1 complying with IS-73-2013 of specified grading, premixed with bituminous binder at 4.5 per cent by weight of total mix and filler, transporting the hot mix to work site, laying with a hydrostatic paver finisher with sensor control to the required grade, level and alignment, rolling with smooth wheeled, vibratory and tandem rollers to achieve the desired compaction as per MoRTH specification clause No. 505 complete in all respects including cost of all materials all labour, usage charges of all machinery all lead, lifts, loading, unloading stacking transporting etc., complete, and as per the direction of the Engineer-In-Charge for successful completion of work and all other incidental charges. charges. As per job mix. NOTE: Protection of Dense Graded Bituminous Macadam layer is as per Clause 504.5 of MoRT&H specfification for roads and Bridge work Vth revision. | 2784.14 | Cum | 9540.39 | 9540.00 | 26560695.60 | 10017.41 | 27889871.88 | 26560695.60 | ARAVINDKUMAR
6.00 | Bituminous Concrete Grading-II: Providing and laying bituminous concrete with higher capacity batch type hot mix plant using crushed aggregates as per table 500-7 of specified grading premixed with bituminous binder VG-30 paving bitumen as per clause 504.3.1 complying with IS-73-2013 of specified grading, premixed with bituminous binder @ 5.4 per cent of mix and filler @2% by weight of agreegate, transporting the hot mix to work site, laying with a hydrostatic paver finisher with sensor control to the required grade, level and alignment, rolling with smooth wheeled, vibratory and tandem rollers to achieve the desired compaction as per MORTH specification clause No. 507 complete in all respects including cost of all materials all labour, usage charges of all machinery all lead, lifts, loading, unloading stacking transporting etc., and as per the direction of the Engineer-In-Charge for successful completion of work and all other incidental charges. As per job mix. | 1618.05 | Cum | 10956.85 | 10956.00 | 17727355.80 | 11504.69 | 18615163.65 | 17727355.80 | ARAVINDKUMAR
7.00 | Road Marking with Hot Applied Thermoplastic Compound with Reflectorising Glass Beads on Bituminous Surface Providing and laying of hot applied thermoplastic compound 2.5 mm thick including reflectorising glass beads at 250 gms per sqm area, thickness of 2.5 mm is exclusive of surface applied glass beads as per IRC:35. The finished surface to be level, uniform and free from streaks and holes, including, barricading, traffic diversion as per IRC-35, cleaning the surface of dirt, dust and other foriegn matter, demarcation at site, traffic control, cost of all materials all labour, lead, lifts, loading, unloading transporting etc., complete and as per the direction of the Engineer-In-Charge for successful completion of work and all other incidental charges. | 2102.04 | Sqm | 635.00 | 600.00 | 1261224.00 | 666.75 | 1401535.17 | 1261224.00 | ARAVINDKUMAR
8.00 | Reinforced cement concrete M15 grade kilometre stone of standard design as per IRC:8, fixing in position including painting and printing letters etc., including cost of all materials all labour, lead, lifts, loading, usage charges of machinery, unloading transporting etc., complete. and as per the direction of the Engineer-In-Charge for successful completion of work and all other incidental charges. 5th kilometer stone (precast). | 2.00 | Each | 5267.00 | 5230.00 | 10460.00 | 5530.35 | 11060.70 | 10460.00 | ARAVINDKUMAR
9.00 | Ordinary kilometer stone (precast). | 7.00 | Each | 2952.00 | 2900.00 | 20300.00 | 3099.60 | 21697.20 | 20300.00 | ARAVINDKUMAR
10.00 | 200 meter stone (precast). | 35.00 | Each | 827.00 | 820.00 | 28700.00 | 868.35 | 30392.25 | 28700.00 | ARAVINDKUMAR
11.00 | Retro- reflectorised traffic signs: Providing and fixing of retro- reflectorised cautionary, mandatory and informatory sign as per IRC :67 made of Class-C Type XI retro reflective sheeting fixed over 2 mm thick aluminium sheeting vide clause 801.3, 4mm thick Aluminium composite material sheet including lettering depending on the size of the sign fixed over back support frame of min 25 x 25 x 3mm Angle mounted on a mild steel circular pipe 65 NB 3.60mtrs high (min effective height 1.90 mtrs),3.2 mm thickness firmly fixed to the ground by means of properly designed foundation with M25 grade cement concrete 45 cm x 45 cm x 60 cm, 60 cm below ground level as per approved drawing. The sign shall be maintained as per section 12 of IRC 67, including curing, cost of all materials all labour, lead, lifts, loading, unloading transporting etc., complete 90 cm equilateral triangle, and as per the direction of the Engineer-In-Charge for successful completion of work and all other incidental charges. | 10.00 | Each | 5366.00 | 5300.00 | 53000.00 | 5634.30 | 56343.00 | 53000.00 | ARAVINDKUMAR
12.00 | 90 cm Circular | 18.00 | Each | 7019.00 | 6900.00 | 124200.00 | 7369.95 | 132659.10 | 124200.00 | ARAVINDKUMAR
13.00 | 60 cmX 45 cm rectangular | 6.00 | Each | 4897.00 | 4800.00 | 28800.00 | 5141.85 | 30851.10 | 28800.00 | ARAVINDKUMAR
14.00 | 120 Cm high octagon | 10.00 | Each | 10250.00 | 10000.00 | 100000.00 | 10762.50 | 107625.00 | 100000.00 | ARAVINDKUMAR
15.00 | Providing and erecting direction and place identification retro-reflectorised sign as per IRC :67 made of high intensity grade sheeting vide clause 801.3, fixed over aluminium sheeting, 2 mm thick or Aluminum composite material sheet with overall thickness of 4mm with area not exceeding 0.9 sqm fixed over back support frame of min 40 x 40 x 5mm MS Angle mounted ontwo nos of mild steel circular pipe 65 NB 3.20 mm thick, 4.5 mtrs total hight, firmly fixed to the ground by means of properly designed foundation with M25 grade cement concrete 45 x 60 x 60 cm, 60 cm below ground level as per approved drawing, including curing, cost of all materials all labour, lead, lifts, loading, unloading transporting etc., complete. Direction and place identification retro-reflectorised signs up to 0.9Sqm Size Board. and as per the direction of the Engineer-In-Charge for successful completion of work and all other incidental charges. | 6.48 | Sqm | 10561.00 | 10500.00 | 68040.00 | 11089.05 | 71857.04 | 68040.00 | ARAVINDKUMAR
16.00 | Road Delineators: Supplying and installation of delineators (road way indicators, hazard markers, object markers), 80-100 cm high above ground level, painted black and white in 15 cm wide strips, fitted with 80 x 100 mm rectangular or 75 mm dia circular reflectorised panels at the top, buried or pressed into the ground and conforming to IRC-79 and the drawings, including cost of all materials all labour, lead, lifts, loading, unloading transporting etc., complete, and as per the direction of the Engineer-In-Charge for successful completion of work and all other incidental charges. | 10.00 | Each | 1926.00 | 2000.00 | 20000.00 | 2022.30 | 20223.00 | 20000.00 | ARAVINDKUMAR
17.00 | Supplying and Fixing of Molded Shank Raised Pavement Markers / Cat's eye made of polycarbonate and ABS moulded body and reflective panels with micro prismatic lens capable of providing total internal reflection of the light entering the lens face and shall support a load of 16000 kg tested in accordance to ASTM D 4280 Type H and complying to Specifications of Category A of MORTH Circular No RW/NH/33023/10-97 DO III Dt 11.06. 1997. The height, width and length shall not exceed 50 mm, 100 mm and 102 +/- 2 mm and with minimum reflective area of 13 cm2 on each side and the slope to the base shall be 35 +/- 5 degree. The strength of detachment of the integrated cylindrical shanks, (of diameter not less than 19 +/- 2 mm and height not less than 30+/- 2 mm) from the body is to be a minimum value of 500 Kg. Fixing will be by drilling holes on the road for the shanks to go inside, without nails and using epoxy resin based adhesive as per manufacturer's recommendation and complete as directed by the engineer.The contractor shall submit a two year warranty for satisfactory field performance including stipulated retro-reflectance of the reflecting panel, to the Engineer, and as per the direction of the Engineer-In-Charge for successful completion of work and all other incidental charges. | 1168.00 | Each | 365.00 | 306.00 | 357408.00 | 383.25 | 447636.00 | 357408.00 | ARAVINDKUMAR
18.00 | Chevron Boards. Supply and installation of retro- reflective Chevron signboards of 600x450mm made out of cube corner micro prismatic grade sheeting confirming to Type XI standards of IRC:67:2022 & ASTM D 4956-09 specification & fixed over 3 mm thick Aluminium Composite Panel sheet having minimum 0.30 mm thick aluminum skin on both sides & fixed over back support frame of 25x25x 3mm MS angle frame. Supported on 75 mm dia OR 75x75x6mm Mild steel with clear height of not less than 2.1 m from the ground level to the bottom of the Sign board & 60 cm below ground level. The sign post should be painted with one coat of red oxide paint and two coats of synthetic enamel paint of black and white colour with bands of 30 cm height, firmly fixed to the ground by means of foundation with M 20 grade cement, concrete foundation size of 45 cm x 45 cm x 60 cm including cost & conveyance of all materials, equipment,machinery & Labour with all leads and lifts for satisfactory completion of the work as directed by Engineer incharge. | 10.00 | Each | 3586.00 | 3500.00 | 35000.00 | 3765.30 | 37653.00 | 35000.00 | ARAVINDKUMAR
19.00 | Providing and erecting Project Display Board of size 1.80 verticalx1.60M Horizontal made of Cold Rolled Coil Sheet 16 Guage (1.6mm thickness) sheeting sthrenghtened by welding to MS angle of size 35x35x5mm iron framework on all sides, extra cross vertical angle fixed using nuts and bolts, base of the board shall be cleaned, applying red oxide and black paint by sprayer on both sides of the board and all MS iron frameworks, background of the facing side of the board painted in traffic yellow, project information written in English/Kannada/Hindi, painting letters and numerals in black, fixed on a mild steel angle iron post 75 mm x 75 mm x 6 mm, 2 Nos. firmly fixed to the ground by means of properly designed foundation with M 15 grade cement concrete 45 cm x 45 cm x 60 cm, 60 cm below ground level and the board 2.8M from ground level as per approved drawing (Excluding cost of lettering) including cost of all materials all labour, lead, lifts, loading, unloading transporting etc., complete. and as per the direction of the Engineer-In-Charge for successful completion of work and all other incidental charges. | 2.00 | Each | 12784.00 | 12500.00 | 25000.00 | 13423.20 | 26846.40 | 25000.00 | ARAVINDKUMAR
20.00 | Rumble Strips.Provision of 15 nos rumble strips covered with premix bituminous carpet, 15-20 mm high at center, 250 mm wide placed at 1 m center to center at approved locations to control speed, marked with white strips of road marking paint, and as per the direction of the Engineer-In-Charge for successful completion of work and all other incidental charges. | 210.00 | Sqm | 188.00 | 180.00 | 37800.00 | 197.40 | 41454.00 | 37800.00 | ARAVINDKUMAR
21.00 | Painting two coats on new concrete surfaces: Painting two coats after filling the surface with synthetic enamel paint in all shades on new plastered concrete surfaces, including cost of all materials, labour, loading, unloading, lead, lift, transporting etc., complete, and as per the direction of the Engineer-In-Charge for successful completion of work and all other incidental charges. | 242.10 | Sqm | 89.00 | 80.00 | 19368.00 | 93.45 | 22624.25 | 19368.00 | ARAVINDKUMAR
| Total in Figures |  |  |  |  | 48239097.40 |  | 50910456.18
Lowest Amount Quoted BY: ARAVINDKUMAR(48239097.40)

## BOQ Summary
BOQ Summary Details Tender Title: Strengthening of Road from SH 285 Hosa Agrahara NH 373 to Bannuru SH 33 Connected from Ch 89 95 to 98 59 Km in T Narasipura Taluk Job No CRIF KNT 2023 24 275 Tender ID: 2024_MoRTH_825305_1
Sheet Name | Sl.No | Bidder Name | Amount | Bid Rank
BoQ1 | 1 | ARAVINDKUMAR (BID ID -3101852) | 48239097.40 | L1
| 2 | VANAJA BUILDERS PVT LTD (BID ID -3101903) | 50910456.18 | L2

## BoQDefects
Consolidated BoQ Defects Detail Tender Title: Strengthening of Road from SH 285 Hosa Agrahara NH 373 to Bannuru SH 33 Connected from Ch 89 95 to 98 59 Km in T Narasipura Taluk Job No CRIF KNT 2023 24 275 Tender ID: 2024_MoRTH_825305_1
Sl.No | Bidder Name | BoQ Defects
1 | ARAVINDKUMAR | BoQ1-Error-Cell-P13,BoQ1-Error-Cell-P14,BoQ1-Error-Cell-P15,BoQ1-Error-Cell-P16,BoQ1-Error-Cell-P17,BoQ1-Error-Cell-P18,BoQ1-Error-Cell-P19,BoQ1-Error-Cell-P20,BoQ1-Error-Cell-P21,BoQ1-Error-Cell-P22,BoQ1-Error-Cell-P23,BoQ1-Error-Cell-P24,BoQ1-Error-Cell-P25,BoQ1-Error-Cell-P26,BoQ1-Error-Cell-P27,BoQ1-Error-Cell-P28,BoQ1-Error-Cell-P29,BoQ1-Error-Cell-P30,BoQ1-Error-Cell-P31,BoQ1-Error-Cell-P32,BoQ1-Error-Cell-P33
2 | VANAJA BUILDERS PVT LTD | BoQ1-Error-Cell-P13,BoQ1-Error-Cell-P14,BoQ1-Error-Cell-P15,BoQ1-Error-Cell-P16,BoQ1-Error-Cell-P17,BoQ1-Error-Cell-P18,BoQ1-Error-Cell-P19,BoQ1-Error-Cell-P20,BoQ1-Error-Cell-P21,BoQ1-Error-Cell-P22,BoQ1-Error-Cell-P23,BoQ1-Error-Cell-P24,BoQ1-Error-Cell-P25,BoQ1-Error-Cell-P26,BoQ1-Error-Cell-P27,BoQ1-Error-Cell-P28,BoQ1-Error-Cell-P29,BoQ1-Error-Cell-P30,BoQ1-Error-Cell-P31,BoQ1-Error-Cell-P32,BoQ1-Error-Cell-P33