## BoQ1
eProcurement System Government of India Created By: Rangaiah Jayanna Created Date/Time: 08-Nov-2024 04:41 PM Tender Title: Resurfacing to Road from Kadur NH206 to Join Srirampura Via MaravanjiBelagur from ch 0 to 20 in Kadur taluk Chikmagalur District (Job NoCRIF-KNT-2023-24-203) Tender ID: 2024_MoRTH_825711_1
Tender Inviting Authority: National Highways Karnataka
Name of Work: Resurfacing to Road State Highway-152 from Kadur NH-206 to Join Srirampura via Maravanaji- Belagur from km 0.00 to km 20 km in kadur Taluk, Chikkamagaluru District. (Job no:CRIF-KNT-2023-2024-203)
Estimated Contract Value: Rs. 485.05 Lakhs
SCHEDULE OF WORK / ITEM(S)
Sl.No | Description of Work / Item(s) | No.of Qty | Units | Estimated Rate | A.Balarama Reddy (GSTN-29ACXPR4617D1Z2) BID ID -3102434 |  | SLV EARTH MOVERS PVT LTD(GSTN-NA)--3101564
[5 empty] | Rate | Amount | Rate | Amount | L1 Amount | L1 Vendor
1.00 | Clearing Grass and Removal of Rubbish Clearing grass and removal of rubbish outside the periphery of the area. By Manual Means. With all lead, lift and other incidental charges. as per the direction of Engineer-In-Charge of the work. | 1.47 | Hectare |  | 33000.00 | 48510.00 | 30224.00 | 44429.28 | 44429.28 | SLV EARTH MOVERS PVT LTD
2.00 | Removal of Unserviceable Soil with Disposal Removal of unserviceable soil including excavation, loading and disposal lead but excluding replacement by suitable soil which shall be paid separately as per clause 305 including all labour, load, unload, usage charges of all machinery etc., With all lead, lift and other incidental charges complete. as per the direction of Engineer-In-Charge of the work | 2083.73 | Cum |  | 115.00 | 239628.95 | 107.00 | 222959.11 | 222959.11 | SLV EARTH MOVERS PVT LTD
3.00 | Tack Coat on Bituminous surfaces -Providing and applying tack coat with bitumen emulsion (RS1) using emulsion pressure distributor at the rate of 0.20 kg per sqm on the prepared bituminous surface cleaned with mechanical broom & dusting by air compressor and spraying including cost of all materials, lead, lift, loading & unloading etc. all other incidental charges complete, as per the direction of Engineer-In-Charge of the work | 52902.50 | Sqm |  | 12.00 | 634830.00 | 14.96 | 791421.40 | 634830.00 | A.Balarama Reddy
4.00 | Dense Graded Bituminous Macadam Grading-II-Providing and laying dense graded bituminous macadam with higher capacity batch type HMP using crushed aggregates as per table 500-7 of specified grading premixed with bituminous binder VG-30 Grade paving bitumen as per clause 504.3.1 complying with IS-73-2013 of specified grading, premixed with bituminous binder at 4.5 per cent by weight of total mix and filler, transporting the hot mix to work site, laying with a hydrostatic paver finisher with sensor control to the required grade, level and alignment, rolling with smooth wheeled, vibratory and tandem rollers to achieve the desired compaction as per MoRTH specification clause No. 505 complete in all respects including cost of all materials all labour, usage charges of all machinery all lead, lifts, loading, unloading stacking transporting etc., with all other incidental charges complete, - 50-75 mm compacted thickness. as per the directions of Engineer-In-Charge of the work | 2803.83 | Cum |  | 11000.00 | 30842130.00 | 10100.00 | 28318683.00 | 28318683.00 | SLV EARTH MOVERS PVT LTD
5.00 | Bituminous Concrete Grading-II:Providing and laying bituminous concrete with higher capacity batch type hot mix plant using crushed aggregates as per table 500-7 of specified grading premixed with bituminous binder VG-30 grade paving bitumen as per clause 504.3.1 complying with IS-73-2013 of specified grading, premixed with bituminous binder @ 5.4 per cent of mix and filler @2% by weight of agregate, transporting the hot mix to work site, laying with a hydrostatic paver finisher with sensor control to the required grade, level and alignment, rolling with smooth wheeled, vibratory and tandem rollers to achieve the desired compaction as per MORTH specification clause No. 507 complete in all respects including cost of all materials all labour, usage charges of all machinery all lead, lifts, loading, unloading stacking transporting etc., with all other incidental charges complete, 30-40 mm compacted thickness., complete as per the direction of Engineer-In-Charge of the work. | 1587.08 | Cum |  | 13000.00 | 20632040.00 | 11075.00 | 17576911.00 | 17576911.00 | SLV EARTH MOVERS PVT LTD
6.00 | Construction of Subgrade and Earthen Shoulders- Construction of sub-grade and earthen shoulders with approved material obtained from borrow pits, transporting to site, spreading, grading to required slope and compacted to meet requirement of table No.300-2 laid in layers not exceeding 250 mm thick and compacting it by mechanical means after adding water to its OMC, so as to achieve 97% compaction of maximum dry density and finish the surface to the required camber, grade and cross section etc., speading, grading by motor grador, consolidation by roller including all lead, lifts, loading, unloading, all labour, usage charges of machinery etc., with all other incidental charges complete as per the direction of Engineer-In-Charge of the work. | 1176.00 | Cum |  | 600.00 | 705600.00 | 500.00 | 588000.00 | 588000.00 | SLV EARTH MOVERS PVT LTD
7.00 | Road Marking with Hot Applied Thermoplastic Compound with Reflectorising Glass Beads on Bituminous Surface-Providing and laying of hot applied thermoplastic compound 2.5 mm thick including reflectorising glass beads at 250 gms per sqm area, thickness of 2.5 mm is exclusive of surface applied glass beads as per IRC:35. The finished surface to be level, uniform and free from streaks and holes, including, barricading, traffic diversion as per IRC-35, cleaning the surface of dirt, dust and other foriegn matter, demarcation at site, traffic control, cost of all materials all labour, lead, lifts, loading, unloading transporting etc., with all other incidental charges complete as per the directions of Engineer-In-Charge of the work.10MM thick. | 25.92 | Sqm |  | 2000.00 | 51840.00 | 1800.00 | 46656.00 | 46656.00 | SLV EARTH MOVERS PVT LTD
8.00 | Road Marking with Hot Applied Thermoplastic Compound with Reflectorising Glass Beads on Bituminous Surface-Providing and laying of hot applied thermoplastic compound 2.5 mm thick including reflectorising glass beads at 250 gms per sqm area, thickness of 2.5 mm is exclusive of surface applied glass beads as per IRC:35. The finished surface to be level, uniform and free from streaks and holes, including, barricading, traffic diversion as per IRC-35, cleaning the surface of dirt, dust and other foriegn matter, demarcation at site, traffuc control, cost of all materials all labour, lead, lifts, loading, unloading transporting etc., with all other incidental charges complete as per the directions of Engineer-In-Charge of the work.2.5MM thick. | 2627.79 | Sqm |  | 640.00 | 1681785.60 | 700.00 | 1839453.00 | 1681785.60 | A.Balarama Reddy
9.00 | Solar Powered Road Marker (Solar Stud):Supplying of Solar Raised Pavement Markers made of polycarbonate molded body with circular shape, solar powered, LED self illumination in active mode, 360 degree illumination and reflective panels with micro prismatic lens capable of providing total internal reflection of the light entering the lens face in passive mode. The marker shall support a load of 20000 kg tested in accordance to ASTM D 4280. The marker should be resistant to dust and water ingress according to IP 65 standards and should withstand temperatures in the range of 0 C to 70 C. Color of lighting could be provided in red or yellow (amber) as per requirement and typical frequency of blinking is 1 Hz. There should be current losses of less than 20 microamperes at 2.4 V in sleepcharging mode to enhance the life of the marker and a full charge should provide for a minimum autonomy of 50 hours. The height, width and length of the marker shall not be less than 10 mm x 100 mm x 100 mm. Also, the surface diameter of the marker shall not be less than 100 mm respectively. The weight of the marker shall not exceed 0.5 Kilograms. Fixing will be by drilling holes on the road for the shanks to go inside, without nails and using epoxy resin based adhesive and complete as directed by the engineer, including cost of all materials all labour, lead, lifts, loading, unloading transporting etc., with all other incidental charhges complete.as per the directions of Engineer-In-Charge of the work. | 28.00 | Each |  | 400.00 | 11200.00 | 350.00 | 9800.00 | 9800.00 | SLV EARTH MOVERS PVT LTD
10.00 | Road Studs with Lense Reflector-Providing and fixing of Reflective Raised Pavement marker (RPM’s) / Cat eyes / Road studs confirming to ASTM D4280 type - H, having reflective panels made of prismatic lens of total height of 20mm size of 130mm X 150mm and reflecting area of 13 Sq Cm with the slope of retro reflective surface the RPM’s should be fixed by using two numbers of polymetric shanks using appropriate adhesive as recommended and certified by the RPM manufacturer. The raised pavement marker should support a sufficient minimum load of 13635 Kg in accordance with ministry specification. The test certificates of the product and purchase lots certificate issued by the supplier should be producted at the time of billing. The RPM's shoud be got approved by the Engineer-in-charge of work before fixing at site. The cost is inclusive of all lead lift, transportation, labour, fixing in position firmly, with all other incidental charges as per the directions and instructions of the Engineer in charge of work. Reflectivity Warranty as per IRC : 67-2012 | 2696.00 | Each |  | 350.00 | 943600.00 | 278.00 | 749488.00 | 749488.00 | SLV EARTH MOVERS PVT LTD
11.00 | Direction and Place Identification Signs with size more than 0.9 sqm Size Board.Providing and erecting direction and place identification retro-reflectorised sign as per IRC :67 made of High Intensity grade sheeting lause 801.3, fixed over aluminium sheeting, 2 mm thick or Aluminum composite material sheet with overall thickness of 4 mm with area exceeding 0.9 sqm fixed over back support frame of min 40 x 40 x 5 mm MS Angle mounted on two nos. of mild steel circular pipe 65 NB, 3.2 mm thicknness and 4.5 meter total height firmly fixed to the ground by means of properly designed foundation with M 25 grade cement concrete 45 cm x 45 cm x 60 cm, 60 cm below ground level as per approved drawing, finishing neatly, including supplying to site of work, curing concrete work, cost of all materials all labour, lead, lifts, loading, unloading transporting etc., with all other incidental charges complete. as per the directions of Engineer-In-Charge of the work | 8.64 | Sqm |  | 11000.00 | 95040.00 | 10561.00 | 91247.04 | 91247.04 | SLV EARTH MOVERS PVT LTD
12.00 | Direction and Place Identification Signs upto 0.9 sqm Size Board.Providing and erecting direction and place identification retro-reflectorised sign as per IRC :67 made of high intensity grade sheeting vide clause 801.3, fixed over aluminium sheeting, 2 mm thick or Aluminum composite material sheet with overall thickness of 4mm with area not exceeding 0.9 sqm fixed over back support frame of min 35 x 35 x 3mm Angle mounted on a mild steel circular pipe 65 NB 3.20 mm thick, 3.60mtrs hight, firmly fixed to the ground by means of properly designed foundation with M25 grade cement concrete 45 x 45 x 60 cm, 60 cm below ground level as per approved drawing, including curing, cost of all materials all labour, lead, lifts, loading, unloading transporting etc., with all other incidental charges complete as per the directions of Engineer-In-Charge of the work. | 3.24 | Sqm |  | 10500.00 | 34020.00 | 9600.00 | 31104.00 | 31104.00 | SLV EARTH MOVERS PVT LTD
13.00 | Retro-Reflectorised Traffic Signs- Providing and fixing of retro- reflectorised cautionary, mandatory and informatory sign as per IRC :67 made of Class-C Type XI retro reflective sheeting fixed over 2 mm thick aluminium sheeting vide clause 801.3, 4mm thick Aluminium composite material sheet including lettering depending on the size of the sign fixed over back support frame of min 25 x 25 x 3mm Angle mounted on a mild steel circular pipe 65 NB 3.60mtrs high (min effective height 1.90 mtrs),3.2 mm thickness firmly fixed to the ground by means of properly designed foundation with M25 grade cement concrete 45 cm x 45 cm x 60 cm, 60 cm below ground level as per approved drawing. The sign shall be maintained as per section 12 of IRC 67, including curing, cost of all materials all labour, lead, lifts, loading, unloading transporting etc., with all other incidental charges complete as per the directions of Engineer-In-Charge of the work. B-(ii) 90 cm equilateral triangle | 14.00 | Each |  | 5000.00 | 70000.00 | 5366.00 | 75124.00 | 70000.00 | A.Balarama Reddy
14.00 | Retro-Reflectorised Traffic Signs- Providing and fixing of retro- reflectorised cautionary, mandatory and informatory sign as per IRC :67 made of Class-C Type XI retro reflective sheeting fixed over 2 mm thick aluminium sheeting vide clause 801.3, 4mm thick Aluminium composite material sheet including lettering depending on the size of the sign fixed over back support frame of min 25 x 25 x 3mm Angle mounted on a mild steel circular pipe 65 NB 3.60mtrs high (min effective height 1.90 mtrs),3.2 mm thickness firmly fixed to the ground by means of properly designed foundation with M25 grade cement concrete 45 cm x 45 cm x 60 cm, 60 cm below ground level as per approved drawing. The sign shall be maintained as per section 12 of IRC 67, including curing, cost of all materials all labour, lead, lifts, loading, unloading transporting etc., with all other incidental charges complete as per the directions of Engineer-In-Charge of the work. B-(viii) 60 cm circular | 28.00 | Each |  | 5000.00 | 140000.00 | 4972.00 | 139216.00 | 139216.00 | SLV EARTH MOVERS PVT LTD
15.00 | Retro-Reflectorised Traffic Signs- Providing and fixing of retro- reflectorised cautionary, mandatory and informatory sign as per IRC :67 made of Class-C Type XI retro reflective sheeting fixed over 2 mm thick aluminium sheeting vide clause 801.3, 4mm thick Aluminium composite material sheet including lettering depending on the size of the sign fixed over back support frame of min 25 x 25 x 3mm Angle mounted on a mild steel circular pipe 65 NB 3.60mtrs high (min effective height 1.90 mtrs),3.2 mm thickness firmly fixed to the ground by means of properly designed foundation with M25 grade cement concrete 45 cm x 45 cm x 60 cm, 60 cm below ground level as per approved drawing. The sign shall be maintained as per section 12 of IRC 67, including curing, cost of all materials all labour, lead, lifts, loading, unloading transporting etc., with all other incidental charges complete as per the directions of Engineer-In-Charge of the work. B-(xi) 60 cm x 50 cm rectangular. | 25.00 | Each |  | 5000.00 | 125000.00 | 5070.00 | 126750.00 | 125000.00 | A.Balarama Reddy
16.00 | Road Delineators: Supplying and installation of delineators (road way indicators, hazard markers, object markers), 80-100 cm high above ground level, painted black and white in 15 cm wide strips, fitted with 80 x 100 mm rectangular or 75 mm dia circular reflectorised panels at the top, buried or pressed into the ground and conforming to IRC-79 and the drawings, including cost of all materials all labour, lead, lifts, loading, unloading transporting etc., with all other incidental charges complete as per the direction of Engineer-In-Charge of the work. | 98.00 | Each |  | 500.00 | 49000.00 | 1925.00 | 188650.00 | 49000.00 | A.Balarama Reddy
17.00 | Painting Two Coats on New Concrete Surfaces. Painting two coats after filling the surface with synthetic enamel paint in all shades on new plastered concrete surfaces, including cost of all materials all labour, lead, lifts, loading, unloading transporting etc., with all other incidental charges complete as per the direction of Engineer-In-Charge of the work. | 25.02 | Sqm |  | 1200.00 | 30024.00 | 89.00 | 2226.78 | 2226.78 | SLV EARTH MOVERS PVT LTD
18.00 | Printing New Letter and Figures of any Shade:Printing new letter and figures of any shade with synthetic enamel paint black or any other approved colour to give an even shade, finishing neatly including cost of all materials all labour, all lead, lifts, loading, unloading, stacking, transporting etc., with all orher incidental charges complete. English and Roman. (Hyphens and the like not to be measured and paid for detail for 100 letters of 16 cm height) as per the direction of Engineer-In-Charge of the work. | 24000.00 | Per Cm Height per letter |  | 26.00 | 624000.00 | 1.35 | 32400.00 | 32400.00 | SLV EARTH MOVERS PVT LTD
19.00 | Project Display Board of size 1.80 X 1.60 M and 2.8 M from ground level:Providing and erecting Project Display Board of size 1.80 verticalx 1.60M Horizontal made of Cold Rolled Coil Sheet 16 Guage (1.6mm thickness) sheeting strengthened by welding to MS angle of size 35x35x5mm iron framework on all sides, extra cross vertical angle fixed using nuts and bolts, base of the board shall be cleaned, applying red oxide and black paint by sprayer on both sides of the board and all MS iron frameworks, background of the facing side of the board painted in traffic yellow, project information written in English/Kannada/Hindi, painting letters and numerals in black, fixed on a mild steel angle iron post 75 mm x 75 mm x 6 mm, 2 Nos. firmly fixed to the ground by means of properly designed foundation with M 15 grade cement concrete 45 cm x 45 cm x 60 cm, 60 cm below ground level and the board 2.8M from ground level as per approved drawing including cost of all materials all labour, lead, lifts, loading, unloading transporting etc., with all other incidental charges complete as per the direction of Engineer-In-Charge of the work. | 2.00 | Each |  | 3000.00 | 6000.00 | 12789.00 | 25578.00 | 6000.00 | A.Balarama Reddy
| Total in Figures |  |  |  |  | 56964248.55 |  | 50900096.61
Lowest Amount Quoted BY: SLV EARTH MOVERS PVT LTD(50900096.61)

## BOQ Summary
BOQ Summary Details Tender Title: Resurfacing to Road from Kadur NH206 to Join Srirampura Via MaravanjiBelagur from ch 0 to 20 in Kadur taluk Chikmagalur District (Job NoCRIF-KNT-2023-24-203) Tender ID: 2024_MoRTH_825711_1
Sheet Name | Sl.No | Bidder Name | Amount | Bid Rank
BoQ1 | 1 | SLV EARTH MOVERS PVT LTD | 50900096.61 | L1
| 2 | A.Balarama Reddy | 56964248.55 | L2