## BoQ1
eProcurement System Government of India Created By: PREM KAMAL Created Date/Time: 18-Nov-2024 11:12 AM Tender Title: Temporary measures for rectification of Blackspot on NH 703A of series 2017 19 in the State of Punjab Tender ID: 2024_MoRTH_826296_2
Tender Inviting Authority: PUNJAB PWD B&R DEPARTMENT
Name of Work: DNIT for the work of Temporary measures for rectification of black spots on NH 703A of series 2017-19 in the state of Punjab
Enter Contract No.02 dated:21/10/2024
SCHEDULE OF WORK / ITEM(S)
Sl.No | Description of Work / Item(s) | No.of Qty | Units | Estimated Rate | JAGSON CONSTRUCTIONS LIMITED (GSTN-03AABCJ2040D1ZG) BID ID -3114882
[5 empty] | Rate | Amount | L1 Amount | L1 Vendor
1.00 | Providing and Marking Centre line, Edge line and Bar Marking with HOT applied thermoplastic compound 2.50mm thick on bituminous surface including refectories glass beads @ 250gms per sqm area by machine including traffic control arrangements as per IRC-35 corrected up to date the finish surface to be level finish and free from streaks and holes complete in all respect such as furnishing all labour, material tools equipment’s including all incidental costs necessary for carrying out the work at site conforms to technical specifications complete in all respect as per MORT&H specification (5th Rev. 2013). | 2435.85 | SQM | 10.00 | 500.00 | 1217925.00 | 1217925.00 | JAGSON CONSTRUCTIONS LIMITED
2.00 | Providing and Marking Painting lines, Dashes and Arrows on roads in two coats on new work with ready mixed road marking paint conforming to IS:164 on bituminous surface, including cleaning the surface of all dirt, dust and other foreign matter, demarcation at site and traffic control, conforms to the technical specifications complete in all respect as per MORT&H specification (5th Rev. 2013). | 83.60 | SQM | 10.00 | 80.00 | 6688.00 | 6688.00 | JAGSON CONSTRUCTIONS LIMITED
3.00 | Providing and fixing of retro- reflectorized cautionary, mandatory and informatory sign as per IRC :67 made of encapsulated lens type reflective sheeting vide clause 801.3, fixed over aluminum sheeting, 1.5 mm thick supported on a mild steel angle iron post 75 mm x 75 mm x 6 mm firmly fixed to the ground by means of properly designed foundation with M15 grade cement concrete 45 cm x 45 cm x 60 cm, 60 cm below ground level as per approved drawing. As per MORT&H specifications and the Satisfaction of Engineer in charge complete in all respect.
4.00 | 90 cm equilateral triangle | 46.00 | Nos. | 10.00 | 3900.00 | 179400.00 | 179400.00 | JAGSON CONSTRUCTIONS LIMITED
5.00 | 60 cm circular | 25.00 | Nos. | 10.00 | 3000.00 | 75000.00 | 75000.00 | JAGSON CONSTRUCTIONS LIMITED
6.00 | 90 cm high octagon | 4.00 | Nos. | 10.00 | 5100.00 | 20400.00 | 20400.00 | JAGSON CONSTRUCTIONS LIMITED
7.00 | Direction and Place Identification signs upto 0.9 sqm size board. Providing and erecting direction and place identification retro-reflectorized sign as per IRC:67 made of encapsulated lens type reflective sheeting vide clause 801.3, fixed over aluminum sheeting, 2 mm thick with area not exceeding 0.9 sqm supported on a mild steel single angle iron post 75 x 75 x 6 mm firmly fixed to the ground by means of properly designed foundation with M15 grade cement concrete 45 x 45 x 60 cm, 60 cm below ground level as per approved drawing. | 12.00 | Nos. | 100.00 | 7100.00 | 85200.00 | 85200.00 | JAGSON CONSTRUCTIONS LIMITED
8.00 | Direction and Place Identification signs with size more than 0.9 sqm size board. Providing and erecting direction and place identification retro- reflectorized sign as per IRC :67 made of encapsulated lens type reflective sheeting vide clause 801.3, fixed over aluminum sheeting, 2 mm thick with area exceeding 0.9 sqm supported on a mild steel angle iron post 75 mm x 75 mm x 6 mm, 2 Nos. firmly fixed to the ground by means of properly designed foundation with M 15 grade cement concrete45 cm x 45 cm x 60 cm, 60 cm below ground level as per approved drawing. | 14.00 | Nos. | 100.00 | 7500.00 | 105000.00 | 105000.00 | JAGSON CONSTRUCTIONS LIMITED
9.00 | Providing & Fixing Cat Road Stud with Lense Reflector (Providing and fixing of road stud 100x 100 mm, die cast in aluminum, resistant to corrosive effect of salt and grit, fitted with lense reflectors, installed in concrete or asphaltic surface by drilling hole 30 mm upto a depth of 60 mm and bedded in a suitable bituminous grout or epoxy mortar, all as per BS 873 part 4:1973). As per MORT&H specifications and the Satisfaction of Engineer in charge complete in all respect. | 2000.00 | Nos. | 100.00 | 244.40 | 488800.00 | 488800.00 | JAGSON CONSTRUCTIONS LIMITED
10.00 | Supplying and installation of delineators (road way indicators, hazard markers, object markers), 80-100 cm high above ground level, painted black and white in 15 cm wide strips, fitted with 80 x 100 mm rectangular or 75 mm dia circular reflectorized panels at the top, buried or pressed into the ground and conforming toIRC-79 and the drawings. | 35.00 | Nos. | 100.00 | 500.00 | 17500.00 | 17500.00 | JAGSON CONSTRUCTIONS LIMITED
11.00 | Providing and installation of solar cat eye produced from an engineered polymer selected for superior impact resistance and weather-ability. The top of the solar stud should be transparent for solar charging and light output in active mode. The base of the body shall be yellow or neutral white as approved by Engineer In-charge. The marker shall incorporate a solar panel (comprising of solar cells) for converting solar energy into electricity, a storage device for storing the energy, LEDs for illumination and a design for providing 360 degree smooth illumination. The Solar stud shall be round in shape for providing illumination in all directions. The solar stud shall also have high reflective lenses for conspicuity in passive mode and dual shanks for improved road presence. The solar studs are intended for application directly onto pavement surfaces and shall be applied with epoxy resin adhesives designed for use with raised pavement markers and as supplied by the marker manufacturer separately. The solar cat eye shall be of height: 65 ± 2 mm & Maximum Diameter: 136 ± 4 mm. The body of the solar cat eye shall be resistant to dust and water ingress as per IP 65 standards. The marker shall support a load of 13635 Kg tested in accordance with ASTM D4280. | 242.00 | Nos. | 100.00 | 1500.00 | 363000.00 | 363000.00 | JAGSON CONSTRUCTIONS LIMITED
| Total in Figures |  |  |  |  | 2558913.00
Lowest Amount Quoted BY: JAGSON CONSTRUCTIONS LIMITED(2558913.00)

## BOQ Summary
BOQ Summary Details Tender Title: Temporary measures for rectification of Blackspot on NH 703A of series 2017 19 in the State of Punjab Tender ID: 2024_MoRTH_826296_2
Sheet Name | Sl.No | Bidder Name | Amount | Bid Rank
BoQ1 | 1 | JAGSON CONSTRUCTIONS LIMITED (BID ID -3114882) | 2558913.00 | L1