## BoQ1
eProcurement System Government of India Created By: N Sivakumar Created Date/Time: 22-Nov-2024 12:02 PM Tender Title: Improvements to Road Connecting From SH85 to Join SH84 Via Anchepalya Kunigal Kothagere Segehalli Soravanahalli TB Cross Kalluru Kadaba Nitturu from ch 16.18 KM to 25.50 KM in Kunigal Taluk JOB No CRIF KNT 2023 24 135 Tender ID: 2024_MoRTH_826802_1
Tender Inviting Authority: NATIONAL HIGHWAYS DIVISION, TUMKUR
Name of Work: Improvements to Road Connecting From SH-85 to Join SH-84 Via Anchepalya, Kunigal, Kothagere Segehalli, Soravanahalli,TB Cross, Kalluru, Kadaba Nitturu from ch: 16.18 KM to 25.50 KM in Kunigal Taluk (JOB NO CRIF/NH/CEB/TMK/2023-24/135)
Amount put to Tender (excluding GST):Rs.48438982.00
SCHEDULE OF WORK / ITEM(S)
Sl.No | Description of Work / Item(s) | No.of Qty | Units | Estimated Rate | SSinnovations (GSTN-29BFEPM6041R1ZS) BID ID -3094099 |  | RAYEEGOWDA CONSTRUCTION COMPANY (GSTN-29AASFR4891G1ZE) BID ID -3106158
[5 empty] | Rate | Amount | Rate | Amount | L1 Amount | L1 Vendor
1.00 | Clearing and grubbing road land including uprooting rank vegetation, grass, bushes, shrubs, saplings and trees girth up to 300 mm, removal of stumps of trees cut earlier and disposal of unserviceable materials and stacking of serviceable material to be used or auctioned, including removal and disposal of top organic soil not exceeding 150 mm in thickness including all labour, hire charges of all machineries etc., complete. II. By Mechanical means: A. in light jungle area including cost of all materials, labour, loading, unloading, lead, lift, transporting Formwork,curing, complete as per the direction of the engineer in charge for successful completion of work | 2.80 | Ha | 32600.00 | 30970.00 | 86592.00 | 32000.00 | 89472.00 | 86592.00 | SSinnovations
2.00 | Construction of unlined surface drains of average cross sectional area 0.40 sqm in soil to specified lines, grades, levels and dimensions to the requirement of clause 301 and 309. Excavated material to be used in embankment, including all labour, load, unload, usage charges of all machinery etc., complete Mechanical Means including cost of all materials, labour, loading, unloading, lead, lift, transporting Formwork,curing, complete as per the direction of the engineer in charge for successful completion of work | 10800.00 | Rmtr | 59.00 | 56.00 | 604800.00 | 55.00 | 594000.00 | 594000.00 | RAYEEGOWDA CONSTRUCTION COMPANY
3.00 | Maintenance of Earthen Shoulder (filling with fresh soil) A Making up loss of material/ irregularities on shoulder to the design level by adding fresh approved soil and compacting it with appropriate equipment. (Average filling depth 150 mm) including all lead, lifts, loading, unloading, all labour, usage charges of all machinery etc., complete as per table 300-2. including cost of all materials, labour, loading, unloading, lead, lift, transporting Formwork,curing, complete as per the direction of the engineer in charge for successful completion of work | 36000.00 | Sqm | 92.40 | 88.00 | 3168000.00 | 95.00 | 3420000.00 | 3168000.00 | SSinnovations
4.00 | Tack coat on Bituminous surface : Providing and applying tack coat with RS1 Bituminous Emulsion using emulsion pressure distributor at the rate of 0.20 kg/m2 on the prepared bituminous surface cleaned with mechanical broom ,dusting by air compressor & spraying including cost of materials, labour , usage charges of all machinery, lead, lift, loading and un loading etc., complete including cost of all materials, labour, loading, unloading, lead, lift, transporting Formwork,curing, complete as per the direction of the engineer in charge for successful completion of work | 107055.00 | Sqm | 11.34 | 11.00 | 1177605.00 | 14.00 | 1498770.00 | 1177605.00 | SSinnovations
5.00 | DGBM Grading-II :Providing and laying dense graded bituminous macadam with higher capacity batch type HMP using crushed aggregates as per table 500- 7 of specified grading premixed with bituminous binder VG-30 grade paving bitumen as per clause 504.3.1 complying with IS-73-2013 of specified grading, premixed with bituminous binder at 4.5 per cent by weight of total mix and filler, transporting the hot mix to work site, laying with a hydrostatic paver finisher with sensor control to the required grade, level and alignment, rolling with smooth wheeled, vibratory and tandem rollers to achieve the desired compaction as per MoRTH specification clause No. 505 complete in all respects compacted thickness including cost of all materials, labour, loading, unloading, lead, lift, transporting Formwork,curing, complete as per the direction of the engineer in charge for successful completion of work | 114.17 | Cum | 9572.34 | 9094.00 | 1038262.00 | 11200.00 | 1278704.00 | 1038262.00 | SSinnovations
6.00 | Providing and laying bituminous concrete with higher capacity batch type hot mix plant using crushed aggregates as per table 500-7 of specified grading premixed with bituminous binder VG-30 paving bitumen as per clause 504.3.1 complying with IS-73-2013 of specified grading, premixed with bituminous binder @ 5.4 per cent of mix and filler @2% by weight of agregate, transporting the hot mix to work site, laying with a hydrostatic paver finisher with sensor control to the required grade, level and alignment, rolling with smooth wheeled, vibratory and tandem rollers to achieve the desired compaction as per MORTH specification clause No. 507 complete in all respects including cost of all materials all labour, usage charges of all machinery all lead, lifts, loading, unloading stacking transporting etc., complete, compacted thickness including cost of all materials, labour, loading, unloading, lead, lift, transporting Formwork,curing, complete as per the direction of the engineer in charge for successful completion of work | 3211.65 | Cum | 10996.03 | 10446.00 | 33548896.00 | 12100.00 | 38860965.00 | 33548896.00 | SSinnovations
7.00 | Road marking with hot applied Thermo Plastic compound: Providing and laying of hot applied thermoplastic compound 2.5 mm thick including reflectorising glass beads at 250 gms per sqm area, thickness of 2.5 mm is exclusive of surface applied glass beads as per IRC:35. The finished surface to be level, uniform and free from streaks and holes, including, barricading, traffic diversion as per IRC-35, cleaning the surface of dirt, dust and other foriegn matter, demarcation at site, traffuc control,cost of all materials all labour, lead, lifts, loading, unloading transporting etc., complete. including cost of all materials, labour, loading, unloading, lead, lift, transporting etc., complete as per Formwork,curing, complete as per the direction of the engineer in charge for successful completion of work
7.10 | 2.5mm thick | 6039.75 | Sqm | 635.00 | 603.00 | 3641969.00 | 600.00 | 3623850.00 | 3623850.00 | RAYEEGOWDA CONSTRUCTION COMPANY
7.20 | 7.5mm thick | 216.00 | Sqm | 1356.00 | 1288.00 | 278208.00 | 2100.00 | 453600.00 | 278208.00 | SSinnovations
8.00 | Retro-Reflectorised Traffic Signs (B): Providing and fixing of retro- reflectorised cautionary, mandatory and informatory sign as per IRC :67 made of Class-C Type XI retro reflective sheeting fixed over 2 mm thick aluminium sheeting vide clause 801.3, 4mm thick Aluminium composite material sheet including lettering depending on the size of the sign fixed over back support frame of min 25 x 25 x 3mm Angle mounted on a mild steel circular pipe 65 NB 3.60mtrs high (min effective height 1.90 mtrs),3.2 mm thickness firmly fixed to the ground by means of properly designed foundation with M25 grade cement concrete 45 cm x 45 cm x 60 cm, 60 cm below ground level as per approved drawing. The sign shall be maintained as per section 12 of IRC 67, including curing, cost of all materials all labour, lead, lifts, loading, unloading transporting etc., complete.including cost of all materials, labour, loading, unloading, lead, lift, transporting etc., complete as per Formwork,curing, complete as per the direction of the engineer in charge for successful completion of work
8.10 | 90cm Equilqteral triangle | 4.00 | Nos | 5366.00 | 5098.00 | 20392.00 | 6100.00 | 24400.00 | 20392.00 | SSinnovations
8.20 | 60CM Circular | 6.00 | Nos | 4972.00 | 4723.00 | 28338.00 | 5500.00 | 33000.00 | 28338.00 | SSinnovations
8.30 | 80cm X60cm Rectangular | 8.00 | Nos | 6114.00 | 5808.00 | 46464.00 | 5200.00 | 41600.00 | 41600.00 | RAYEEGOWDA CONSTRUCTION COMPANY
8.40 | 60cm X45cm Rectangular | 8.00 | Nos | 4897.00 | 4652.00 | 37216.00 | 5100.00 | 40800.00 | 37216.00 | SSinnovations
8.50 | 50cmX60cm Rectangular Singel chevron | 10.00 | Nos | 5071.00 | 4817.00 | 48170.00 | 5900.00 | 59000.00 | 48170.00 | SSinnovations
8.60 | 60cmX60cm traffic signs boards | 16.00 | Nos | 5419.00 | 5148.00 | 82368.00 | 6100.00 | 97600.00 | 82368.00 | SSinnovations
8.70 | 90CM HIGH OCTOGAN | 4.00 | Nos | 7222.00 | 6861.00 | 27444.00 | 9000.00 | 36000.00 | 27444.00 | SSinnovations
9.00 | Direction and place identification signs upto 0.9sqm Size board Providing and erecting direction and place identification retro-reflectorised sign as per IRC 67 made of high intensity grade sheeting vide clause 801.3, fixed over aluminium sheeting, 2 mm thick or Aluminum composite material sheet with overall thickness of 4mm with area not exceeding 0.9 sqm fixed over back support frame of min 35 x 35 x 3mm Angle mounted on a mild steel circular pipe 65 NB 3.20 mm thick, 3.60mtrs hight, firmly fixed to the ground by means of properly designed foundation with M25 grade cement concrete 45 x 45 x 60 cm, 60 cm below ground level as per approved drawing .including cost of all materials, labour, loading, unloading, lead, lift, transporting etc., complete as per Formwork,curing, complete as per the direction of the engineer in charge for successful completion of work | 18.00 | Sqm | 9651.00 | 9168.00 | 165024.00 | 9600.00 | 172800.00 | 165024.00 | SSinnovations
10.00 | Providing and fixing of retro- reflectorised cautionary, mandatory and informatory sign as per IRC : 67 made of Class-C Type XI retro reflective sheeting fixed over 2 mm thick aluminium sheeting vide clause 801.3, 4mm thick Aluminium composite material sheet including lettering depending on the size of the sign fixed over back support frame of min 25X25X3mm Angle mounted on a mild steel circular pipe 65 NB 3.60mtrs high (min effective height 1.90 mtrs), 3.2 mm thickness firmly fixed to the ground by means of properly designed foundation with M25 grade cement concrete 45cmX45 cm X60 cm, 60 cm below ground level as per approved drawing. The sign shall be maintained as per section 12 of IRC 67, as per clauses complete B-(i) 120 cm equilateral triangle .including cost of all materials, labour, loading, unloading, lead, lift, transporting etc., complete as per Formwork,curing, complete as per the direction of the engineer in charge for successful completion of work | 10.00 | Each | 6950.00 | 6603.00 | 66030.00 | 9200.00 | 92000.00 | 66030.00 | SSinnovations
11.00 | Supplying of Solar Raised Pavement Markers made of polycarbonate molded body with circular shape, solar powered,LED self illumination in active mode, 360 degree illumination and reflective panels with micro prismatic lens capable of providing total internal reflection of the light entering the lens face in passive mode. The marker shall support a load of 20000 kg tested in accordance to ASTM D 4280. The marker should be resistant to dust and water ingress according to IP 65 standards and should withstand temperatures in the range of 0 C to 70 C. Color of lighting could be provided in red or yellow (amber) as per requirement and typical frequency of blinking is 1 Hz. There should be current losses of less than 20 microamperes at 2.4 V in sleepcharging mode to enhance the life of the marker and a full charge should provide for a minimum autonomy of 50 hours. The height, width and length of the marker shall not be less than 10 mm x 100 mm x 100 mm. Also, the surface diameter of the marker shall not be less than 100 mm respectively. The weight of the marker shall not exceed 0.5 Kilograms. Fixing will be by drilling holes on the road for the shanks to go inside, without nails and using epoxy resin based adhesive and complete as directed by the engineer, including cost of all materials all labour, lead, lifts, loading, unloading transporting etc., complete as per the direction of the engineer in charge for successful completion of work | 5400.00 | Each | 350.00 | 333.00 | 1798200.00 | 360.00 | 1944000.00 | 1798200.00 | SSinnovations
12.00 | Road Dilinetors:Supplying and installation of delineators (road way indicators, hazard markers, object markers), 80-100 cm high above ground level, painted black and white in 15 cm wide strips, fitted with 80 x 100 mm rectangular or 75 mm dia circular reflectorised panels at the top, buried or pressed into the ground and conforming to IRC-79 and the drawings, .including cost of all materials, labour, loading, unloading, lead, lift, transporting Formwork,curing, complete as per the direction of the engineer in charge for successful completion of work | 20.00 | Each | 1926.00 | 1830.00 | 36600.00 | 1500.00 | 30000.00 | 30000.00 | RAYEEGOWDA CONSTRUCTION COMPANY
13.00 | Kilometre Stone: Reinforced cement concrete M15 grade kilometre stone of standard design as per IRC:8, fixing in position including painting and printing letters etc., .including cost of all materials, labour, loading, unloading, lead, lift, transporting etc., complete as per Formwork,curing, complete as per the direction of the engineer in charge for successful completion of work
13.10 | Hectometre stone (precast) | 24.00 | No | 827.00 | 786.00 | 18864.00 | 600.00 | 14400.00 | 14400.00 | RAYEEGOWDA CONSTRUCTION COMPANY
13.20 | Ordinary kilometer stone (precast) | 5.00 | No | 2952.00 | 2804.00 | 14020.00 | 1500.00 | 7500.00 | 7500.00 | RAYEEGOWDA CONSTRUCTION COMPANY
13.30 | 5th kilometre stone (precast) | 2.00 | No | 5267.00 | 5004.00 | 10008.00 | 3400.00 | 6800.00 | 6800.00 | RAYEEGOWDA CONSTRUCTION COMPANY
14.00 | FLEXIBLE MEDIAN MARKER : Providing and Fixing of Median Marker that are made of tough, high impact resistant, injection-molded, thermoplastic body with an isosceles trapezoidal structure of length, width and height not less than 15cm, 10cm and 10cm respectively and thickness not less than 1.8mm, the body structure shall be rounded at its acute angle, all the corners and edges. The plastic used for molding the Median Marker shall have a minimum Notched Izod Impact strength value of 600 J/m at room temperature, when tested in accordance with ASTM D256 and shall retain at least 70% of this value when subjected to accelerated weathering for 1000hrs as per ASTM G155 or UL746C. The logo of the manufacturer shall be embossed on either side of the body in the injection molding process. The Median Marker shall have rectangular-shaped, fluorescent yellow color retro- reflective sheeting of size not less than 8.5cm*8.5cm and with fully reflective micro prismatic cube corners as its retro-reflective elements as per IRC 67 2010 and ASTM D4956 type XI specifications reflectivity values. The retro-reflective sheeting shall be one or both sides of the Median Marker and shall be edge protected with no exposed edges which will prevent edge lifting, vandalism, sheeting damage, etc. The Median Marker shall be fixed by a combination of epoxy adhesive and grouting as per MoRTH specification 806 .including cost of all materials, labour, loading, unloading, lead, lift, transporting etc., complete as per Formwork,curing, complete as per the direction of the engineer in charge for successful completion of work | 132.00 | Rmtr | 650.00 | 618.00 | 81576.00 | 400.00 | 52800.00 | 52800.00 | RAYEEGOWDA CONSTRUCTION COMPANY
15.00 | Project Display Board of size 1.80x1.60M and 2.8M from ground level. Providing and erecting Project Display Board of size 1.80 verticalx1.60M Horizontal made of Cold Rolled Coil Sheet 16 Guage (1.6mm thickness) sheeting sthrenghtened by welding to MS angle of size 35x35x5mm iron framework on all sides, extra cross vertical angle fixed using nuts and bolts, base of the board shall be cleaned, applying red oxide and black paint by sprayer on both sides of the board and all MS iron frameworks, background of the facing side of the board painted in traffic yellow, project information written in English/Kannada/Hindi, painting letters and numerals in black, fixed on a mild steel angle iron post 75 mm x 75 mm x 6 mm, 2 Nos. firmly fixed to the ground by means of properly designed foundation with M 15 grade cement concrete 45 cm x 45 cm x 60 cm, 60 cm below ground level and the board 2.8M from ground level as per approved drawing including cost of all materials, labour, loading, unloading, lead, lift, transporting , Formwork,curing, complete as per the direction of the engineer in charge for successful completion of work | 2.00 | Nos | 12784.00 | 12145.00 | 24290.00 | 12500.00 | 25000.00 | 24290.00 | SSinnovations
| Total in Figures |  |  |  |  | 46049336.00 |  | 52497061.00
Lowest Amount Quoted BY: SSinnovations(46049336.00)

## BOQ Summary
BOQ Summary Details Tender Title: Improvements to Road Connecting From SH85 to Join SH84 Via Anchepalya Kunigal Kothagere Segehalli Soravanahalli TB Cross Kalluru Kadaba Nitturu from ch 16.18 KM to 25.50 KM in Kunigal Taluk JOB No CRIF KNT 2023 24 135 Tender ID: 2024_MoRTH_826802_1
Sheet Name | Sl.No | Bidder Name | Amount | Bid Rank
BoQ1 | 1 | SSinnovations (BID ID -3094099) | 46049336.00 | L1
| 2 | RAYEEGOWDA CONSTRUCTION COMPANY (BID ID -3106158) | 52497061.00 | L2

## BoQDefects
Consolidated BoQ Defects Detail Tender Title: Improvements to Road Connecting From SH85 to Join SH84 Via Anchepalya Kunigal Kothagere Segehalli Soravanahalli TB Cross Kalluru Kadaba Nitturu from ch 16.18 KM to 25.50 KM in Kunigal Taluk JOB No CRIF KNT 2023 24 135 Tender ID: 2024_MoRTH_826802_1
Sl.No | Bidder Name | BoQ Defects
1 | RAYEEGOWDA CONSTRUCTION COMPANY | BoQ1-Error-Cell-P13,BoQ1-Error-Cell-P14,BoQ1-Error-Cell-P15,BoQ1-Error-Cell-P16,BoQ1-Error-Cell-P17,BoQ1-Error-Cell-P18,BoQ1-Error-Cell-P20,BoQ1-Error-Cell-P21,BoQ1-Error-Cell-P23,BoQ1-Error-Cell-P24,BoQ1-Error-Cell-P25,BoQ1-Error-Cell-P26,BoQ1-Error-Cell-P27,BoQ1-Error-Cell-P28,BoQ1-Error-Cell-P29,BoQ1-Error-Cell-P30,BoQ1-Error-Cell-P31,BoQ1-Error-Cell-P32,BoQ1-Error-Cell-P33,BoQ1-Error-Cell-P35,BoQ1-Error-Cell-P36,BoQ1-Error-Cell-P37,BoQ1-Error-Cell-P38,BoQ1-Error-Cell-P39
2 | SSinnovations | BoQ1-Error-Cell-P13,BoQ1-Error-Cell-P14,BoQ1-Error-Cell-P15,BoQ1-Error-Cell-P16,BoQ1-Error-Cell-P17,BoQ1-Error-Cell-P18,BoQ1-Error-Cell-P20,BoQ1-Error-Cell-P21,BoQ1-Error-Cell-P23,BoQ1-Error-Cell-P24,BoQ1-Error-Cell-P25,BoQ1-Error-Cell-P26,BoQ1-Error-Cell-P27,BoQ1-Error-Cell-P28,BoQ1-Error-Cell-P29,BoQ1-Error-Cell-P30,BoQ1-Error-Cell-P31,BoQ1-Error-Cell-P32,BoQ1-Error-Cell-P33,BoQ1-Error-Cell-P35,BoQ1-Error-Cell-P36,BoQ1-Error-Cell-P37,BoQ1-Error-Cell-P38,BoQ1-Error-Cell-P39