## BoQ1
eProcurement System Government of India Created By: Pampapathi Virupapura Created Date/Time: 30-Nov-2024 06:33 PM Tender Title: Improvements to road from Highway connecting Bethmangala on SH 95 to Punganur AP via Guttahalli Kashipura Mulbagal Vaddahalli Byrakur Hebbani from Ch Km 10 00 to Km 17 75 Km 27 81 to Km 30 81 Km 37 81 to Km 40 81 in Mulbagal Taluk Job No CRIF KNT Tender ID: 2024_MoRTH_827101_1
Tender Inviting Authority: EE NH Division Bangalore ( National Highways Karnataka)
Name of work:Improvements to road from Highway connecting Bethmangala (on SH-95) to Punganur (AP) via Guttahalli,Kashipura,Mulbagal,Vaddahalli,Byrakur,Hebbani,from Ch. Km 10.00 to Km 17.75 Km, 27.81 to Km 30.81 & Km 37.81 to Km 40.81 in Mulbagal Taluk. (Job No.CRIF-KNT-2023-24-261)
Estimated Contract Value: Rs.485.00 Lakhs (Approx) Excluding GST
SCHEDULE OF WORK / ITEM(S)
Sl.No | Description of Work / Item(s) | No.of Qty | Units | Estimated Rate | B M C GOWDA CONSTRUCTIONS (GSTN-NA) BID ID -3101723 |  | SEETHAL CONSTRUCTIONS (GSTN-NA) BID ID -3101712
[5 empty] | Rate | Amount | Rate | Amount | L1 Amount | L1 Vendor
1.00 | Clearing and grubbing road land including uprooting rank vegetation, grass, bushes, shrubs, saplings and trees girth up to 300 mm, removal of stumps of trees cut earlier and disposal of unserviceable materials and stacking of serviceable material to be used or auctioned, including removal and disposal of top organic soil not exceeding 150 mm in thickness including all labour, hire charges of all machineries loading, unloading, transporting etc., complete.By Mechanical Means.In area of thorny jungle. complete as per specification and on the direction of Engineer-in-Charge. | 2.75 | Ha | 32600.00 | 32600.00 | 89487.00 | 35200.00 | 96624.00 | 89487.00 | B M C GOWDA CONSTRUCTIONS
2.00 | Construction of unlined surface drains of average cross sectional area 0.40 sqm in soil to specified lines, grades, levels and dimensions to the requirement of clause 301 and 309. Excavated material to be used in embankment, including all labour, load, unload, usage charges of all machinery etc., complete as per specification and on the direction of Engineer-in-Charge. By Meachanical means. | 2000.00 | Rmtr | 59.00 | 59.00 | 118000.00 | 66.00 | 132000.00 | 118000.00 | B M C GOWDA CONSTRUCTIONS
3.00 | Scarifying the existing bituminous surface to a depth of 50 mm and disposal of scarified material within all lifts and including all labour, load, unload, usage charges of all machinery etc., complete as per specification and on the direction of Engineer-in-Charge. By Meachanical means using Hydraulic excavator. | 2200.00 | Sqm | 8.10 | 8.00 | 17600.00 | 9.00 | 19800.00 | 17600.00 | B M C GOWDA CONSTRUCTIONS
4.00 | Earthwork excavation for road way in soil by mechanical means using dozer including cutting and pushing the earth to site of embankment, including trimming bottom and side slopes in accordance with requirements of lines, grades and cross sections including all labour, load, unload, usage charges of all machinery etc., complete as per specification and on the direction of Engineer-in-Charge. | 180.00 | Cum | 203.00 | 203.00 | 36540.00 | 220.00 | 39600.00 | 36540.00 | B M C GOWDA CONSTRUCTIONS
5.00 | Construction of embankment with approved materials deposited at site from roadway cutting and excavation from drain and foundation of other structures graded and compacted to meet requirement of table 300-2.laid in layers not exceeding 250 mm loose thickness, spreading, breaking clods, removal of roots and other organic materials to the required line, grade and cross section including watering, spreading, grading by motor grader and consolidation by roller with desired field density not less than 95% of maximum dry density including all lead, lifts, loading, unloading, all labour, usage charges of all machinery etc., complete as per specification and on the direction of Engineer-in-Charge. | 294.00 | Cum | 60.00 | 60.00 | 17640.00 | 65.00 | 19110.00 | 17640.00 | B M C GOWDA CONSTRUCTIONS
6.00 | Preparation and surface treatment of formation by removing mud and slurry, watering to the extent needed to maintain the desired moisture content, trimming to the required line, grade, profile and rolling with 8-10 tonne smooth wheeled roller, complete as per clause 310, including all labour, usage charges of all machinery etc., complete as per specification and on the direction of Engineer-in-Charge. | 3400.00 | Sqm | 4.05 | 4.00 | 13600.00 | 5.00 | 17000.00 | 13600.00 | B M C GOWDA CONSTRUCTIONS
7.00 | Construction of sub-grade and earthen shoulders with approved material obtained from borrow pits, transporting to site, spreading, grading to required slope and compacted to meet requirement of table No. 300-2 laid in layers not exceeding 250 mm thick and compacting it by mechanical means after adding water to its OMC, so as to achieve 97% compaction of maximum dry density and finish the surface to the required camber, grade and cross section etc., speading, grading by motor grador, consolidation by roller including lead, lifts, loading, unloading, all labour, usage charges of machinery etc., complete with lead of mixed material as per specification & as per the direction of the Engineer-In-Charge. | 2154.00 | Cum | 475.00 | 475.00 | 1023150.00 | 600.00 | 1292400.00 | 1023150.00 | B M C GOWDA CONSTRUCTIONS
8.00 | Construction of granular sub-base by providing spreading in uniform layers with motor grader on prepared surface mixing by mix in place method with front end loader at OMC and compacting with vibratory roller to achieve the desired density, complete as per clause 401, including protection of edges of GSB layer, cost of all materials, labour, usage charges of all machinery, lighting, guarding, barricading, maintenance of diversion road, loading & unloading, lifts etc., complete with lead of mixed material as per specification & as per the direction of the Engineer-In-Charge for successful completion of work(Compacted thickness 100-150mm) Grading-II Material (Close graded) As per job mix. | 340.00 | Cum | 2269.00 | 2269.00 | 771460.00 | 2500.00 | 850000.00 | 771460.00 | B M C GOWDA CONSTRUCTIONS
9.00 | Providing, laying, spreading and compacting graded stone aggregate as per table 400-12 & 400-13, to wet mix macadam specification including premixing the Material with water at OMC in mechanical mix plant carriage of mixed Material by tipper to site, laying in uniform layers in sub- base / base course on well prepared surface and compacting with vibratory roller to achieve the desired density of 98% including protection of edges of WMM layer, cost of all materials, labour, usage charges of all machinery, lighting, guarding, barricading, maintenance of diversion road, loading & unloading lifts etc., complete(Compacted thickness 250mm) Laying Using Grader complete with lead of mixed material as per specification and as per the direction of the Engineer-In-Charge for successfull completion of work . By using Motor grader As per job mix. | 550.00 | Cum | 2440.00 | 2440.00 | 1342000.00 | 2600.00 | 1430000.00 | 1342000.00 | B M C GOWDA CONSTRUCTIONS
10.00 | Providing and applying primer coat with SS1 bitumen emulsion complying IS-8887 on prepared surface of granular Base including clearing of road surface and spraying primer at the rate of 0.70 kg/sqm using mechanical means.as per table-500-3, including cost of all materials, labour, usage charges of all machinery,lead, left, loading & unloading etc., complete as per specification and on the direction of Engineer-in-Charge. as per job mix. | 2200.00 | Sqm | 65.39 | 65.00 | 143000.00 | 70.00 | 154000.00 | 143000.00 | B M C GOWDA CONSTRUCTIONS
11.00 | Providing and applying tack coat with bitumen emulsion(RS1) using emulsion pressure distributor at the rate of 0.25 kg per sqm on the prepared granular surface cleaned with mechanical broom & dusting by air compressor and spraying including cost of all materials, labour, usage charges of all machinery,lead,left, loading & unloading etc., complete as per specification and on the direction of Engineer-in-Charge. As per job mix. | 2200.00 | Sqm | 14.06 | 14.00 | 30800.00 | 15.00 | 33000.00 | 30800.00 | B M C GOWDA CONSTRUCTIONS
12.00 | Providing and applying tack coat with bitumen emulsion (RS1) using emulsion pressure distributor at the rate of 0.20 kg per sqm on the prepared bituminous surface cleaned with mechanical broom & dusting by air compressor and spraying including cost of all materials, labour, usage charges of all machinery,lead,lift, loading & unloading etc., complete as per specification and on the direction of Engineer-in-Charge. As per job mix. | 47551.25 | Sqm | 11.45 | 11.50 | 546839.38 | 14.00 | 665717.50 | 546839.38 | B M C GOWDA CONSTRUCTIONS
13.00 | Providing and laying dense graded bituminous macadam with higher capacity batch type HMP using crushed aggregates as per table 500-7 of specified grading premixed with bituminous binder VG-30 grade paving bitumen as per clause 504.3.1 complying with IS-73-2013 of specified grading, premixed with bituminous binder at 4.5 per cent by weight of total mix and filler, transporting the hot mix to work site, laying with a hydrostatic paver finisher with sensor control to the required grade, level and alignment, rolling with smooth wheeled, vibratory and tandem rollers to achieve the desired compaction as per MoRTH specification clause No. 505 complete in all respects including cost of all materials all labour, usage charges of all machinery all lead, lifts, loading, unloading stacking transporting etc., 50mm compacted thickness. Dense Graded Bituminous Macadam Grading-II. complete as per specification and on the direction of Engineer-in-Charge. As per job mix. NOTE: Protection of Dense Graded Bituminous Macadam layer is as per Clause 504.5 of MoRT&H specfification for roads and Bridge work Vth revision. | 2581.26 | Cum | 9635.64 | 9636.00 | 24873021.36 | 10000.00 | 25812600.00 | 24873021.36 | B M C GOWDA CONSTRUCTIONS
14.00 | Providing and laying bituminous concrete with higher capacity batch type hot mix plant using crushed aggregates as per table 500-7 of specified grading premixed with bituminous binder VG-30 grade paving bitumen as per clause 504.3.1 complying with IS-73-2013 of specified grading, premixed with bituminous binder @ 5.4 per cent of mix and filler @2% by weight of agregate, transporting the hot mix to work site, laying with a hydrostatic paver finisher with sensor control to the required grade, level and alignment, rolling with smooth wheeled, vibratory and tandem rollers to achieve the desired compaction as per MORTH specification clause No. 507 complete in all respects including cost of all materials all labour, usage charges of all machinery lead,lifts, loading, unloading stacking transporting etc., excluding cost of primer/ tack coat . 30mm compacted thickness.Grading -II , complete as per specification and on the direction of Engineer-in-Charge. As per job mix. | 1500.79 | Cum | 11073.63 | 11074.00 | 16619748.46 | 11650.00 | 17484203.50 | 16619748.46 | B M C GOWDA CONSTRUCTIONS
15.00 | Providing and fixing of retro- reflectorised cautionary, mandatory and informatory sign as per IRC :67 made of Class-B Type IV retro reflective sheeting fixed over 2 mm thick aluminium sheeting vide clause 801.3, 4mm thick Aluminium composite material sheet including lettering depending on the size of the sign fixed over back support frame of min 25 x 25 x 3mm Angle mounted on a mild steel circular pipe 65 NB 3.60mtrs high (min effective height 1.30 mtrs), 3.2 mm thickness firmly fixed to the ground by means of properly designed foundation with M25 grade cement concrete 45 cm x 45 cm x 60 cm, 60 cm below ground level as per approved drawing. The sign shall be maintained as per section 12 of IRC 67, as per clauses including curing, cost of all materials all labour, lead,lifts, loading, unloading transporting etc., complete as per specification and on the direction of Engineer-in-Charge. 90 cm equilateral triangle | 30.00 | Each | 5255.00 | 5255.00 | 157650.00 | 5600.00 | 168000.00 | 157650.00 | B M C GOWDA CONSTRUCTIONS
16.00 | 60x60cm square | 16.00 | Each | 5305.00 | 5305.00 | 84880.00 | 5600.00 | 89600.00 | 84880.00 | B M C GOWDA CONSTRUCTIONS
17.00 | Providing and laying of hot applied thermoplastic compound 2.5 mm thick including reflectorising glass beads at 250 gms per sqm area, thickness of 2.5 mm is exclusive of surface applied glass beads as per IRC:35. The finished surface to be level, uniform and free from streaks and holes, including, barricading, traffic diversion as per IRC-35, cleaning the surface of dirt, dust and other foriegn matter, demarcation at site, traffuc control,cost of all materials all labour, lead, lifts, loading, unloading transporting etc., complete as per specification and on the direction of Engineer-in-Charge. | 2735.00 | Sqm | 635.00 | 630.00 | 1723050.00 | 750.00 | 2051250.00 | 1723050.00 | B M C GOWDA CONSTRUCTIONS
18.00 | Direction and Place Identification Signs upto 0.9 sqm Size Board. Providing and erecting direction and place identification retro-reflectorised sign as per IRC :67 made of high intensity grade sheeting vide clause 801.3, fixed over aluminium sheeting, 2 mm thick or Aluminum composite material sheet with overall thickness of 4mm with area not exceeding 0.9 sqm fixed over back support frame of min 35 x 35 x 3mm Angle mounted on a mild steel circular pipe 65 NB 3.20 mm thick, 3.60mtrs hight, firmly fixed to the ground by means of properly designed foundation with M25 grade cement concrete 45 x 45 x 60 cm, 60 cm below ground level as per approved drawing, including curing, cost of all materials all labour, lead, lifts, loading, unloading transporting etc., complete as per specification and on the direction of Engineer-in-Charge. | 12.60 | Sqm | 9651.00 | 9651.00 | 121602.60 | 10500.00 | 132300.00 | 121602.60 | B M C GOWDA CONSTRUCTIONS
19.00 | Providing and erecting Project Display Board of size 1.80 verticalx1.60M Horizontal made of Cold Rolled Coil Sheet 16 Guage (1.6mm thickness) sheeting sthrenghtened by welding to MS angle of size 35x35x5mm iron framework on all sides, extra cross vertical angle fixed using nuts and bolts, base of the board shall be cleaned, applying red oxide and black paint by sprayer on both sides of the board and all MS iron frameworks, background of the facing side of the board painted in traffic yellow, project information written in English/Kannada/Hindi, painting letters and numerals in black, fixed on a mild steel angle iron post 75 mm x 75 mm x 6 mm, 2 Nos. firmly fixed to the ground by means of properly designed foundation with M 15 grade cement concrete 45 cm x 45 cm x 60 cm, 60 cm below ground level and the board 2.8M from ground level as per approved drawing including cost of all materials all labour, lead, lifts, loading, unloading transporting etc., complete as per specification and on the direction of Engineer-in-Charge. | 2.00 | Each | 12784.00 | 12784.00 | 25568.00 | 13500.00 | 27000.00 | 25568.00 | B M C GOWDA CONSTRUCTIONS
20.00 | Supplying of Solar Raised Pavement Markers made of polycarbonate molded body with circular shape, solar powered,LED self illumination in active mode, 360 degree illumination and reflective panels with micro prismatic lens capable of providing total internal reflection of the light entering the lens face in passive mode. The marker shall support a load of 20000 kg tested in accordance to ASTM D 4280. The marker should be resistant to dust and water ingress according to IP 65 standards and should withstand temperatures in the range of 0 C to 70 C. Color of lighting could be provided in red or yellow (amber) as per requirement and typical frequency of blinking is 1 Hz. There should be current losses of less than 20 microamperes at 2.4 V in sleepcharging mode to enhance the life of the marker and a full charge should provide for a minimum autonomy of 50 hours. The height, width and length of the marker shall not be less than 10 mm x 100 mm x 100 mm. Also, the surface diameter of the marker shall not be less than 100 mm respectively. The weight of the marker shall not exceed 0.5 Kilograms. Fixing will be by drilling holes on the road for the shanks to go inside, without nails and using epoxy resin based adhesive and complete as directed by the engineer, including cost of all materials all labour, lead, lifts, loading, unloading transporting etc., complete as per specification and on the direction of Engineer-in-Charge. | 2030.00 | Each | 350.00 | 350.00 | 710500.00 | 420.00 | 852600.00 | 710500.00 | B M C GOWDA CONSTRUCTIONS
21.00 | Reinforced cement concrete M15 grade kilometre stone of standard design as per IRC:8, fixing in position including painting and printing letters etc., including cost of all materials all labour, lead, lifts, loading, usage charges of machinery, unloading transporting etc., complete as per specification and on the direction of Engineer-in-Charge. Ordinary kilometer stone (precast) | 4.00 | Each | 2952.00 | 2952.00 | 11808.00 | 3200.00 | 12800.00 | 11808.00 | B M C GOWDA CONSTRUCTIONS
22.00 | 200 metre stone (precast) | 12.00 | Each | 827.00 | 500.00 | 6000.00 | 900.00 | 10800.00 | 6000.00 | B M C GOWDA CONSTRUCTIONS
| Total in Figures |  |  |  |  | 48483944.80 |  | 51390405.00
Lowest Amount Quoted BY: B M C GOWDA CONSTRUCTIONS(48483944.80)

## BOQ Summary
BOQ Summary Details Tender Title: Improvements to road from Highway connecting Bethmangala on SH 95 to Punganur AP via Guttahalli Kashipura Mulbagal Vaddahalli Byrakur Hebbani from Ch Km 10 00 to Km 17 75 Km 27 81 to Km 30 81 Km 37 81 to Km 40 81 in Mulbagal Taluk Job No CRIF KNT Tender ID: 2024_MoRTH_827101_1
Sheet Name | Sl.No | Bidder Name | Amount | Bid Rank
BoQ1 | 1 | B M C GOWDA CONSTRUCTIONS (BID ID -3101723) | 48483944.80 | L1
| 2 | SEETHAL CONSTRUCTIONS (BID ID -3101712) | 51390405.00 | L2

## BoQDefects
Consolidated BoQ Defects Detail Tender Title: Improvements to road from Highway connecting Bethmangala on SH 95 to Punganur AP via Guttahalli Kashipura Mulbagal Vaddahalli Byrakur Hebbani from Ch Km 10 00 to Km 17 75 Km 27 81 to Km 30 81 Km 37 81 to Km 40 81 in Mulbagal Taluk Job No CRIF KNT Tender ID: 2024_MoRTH_827101_1
Sl.No | Bidder Name | BoQ Defects
1 | SEETHAL CONSTRUCTIONS | BoQ1-Error-Cell-P13,BoQ1-Error-Cell-P14,BoQ1-Error-Cell-P15,BoQ1-Error-Cell-P16,BoQ1-Error-Cell-P17,BoQ1-Error-Cell-P18,BoQ1-Error-Cell-P19,BoQ1-Error-Cell-P20,BoQ1-Error-Cell-P21,BoQ1-Error-Cell-P22,BoQ1-Error-Cell-P23,BoQ1-Error-Cell-P24,BoQ1-Error-Cell-P25,BoQ1-Error-Cell-P26,BoQ1-Error-Cell-P27,BoQ1-Error-Cell-P28,BoQ1-Error-Cell-P29,BoQ1-Error-Cell-P30,BoQ1-Error-Cell-P31,BoQ1-Error-Cell-P32,BoQ1-Error-Cell-P33,BoQ1-Error-Cell-P34
2 | B M C GOWDA CONSTRUCTIONS | BoQ1-Error-Cell-P13,BoQ1-Error-Cell-P14,BoQ1-Error-Cell-P15,BoQ1-Error-Cell-P16,BoQ1-Error-Cell-P17,BoQ1-Error-Cell-P18,BoQ1-Error-Cell-P19,BoQ1-Error-Cell-P20,BoQ1-Error-Cell-P21,BoQ1-Error-Cell-P22,BoQ1-Error-Cell-P23,BoQ1-Error-Cell-P24,BoQ1-Error-Cell-P25,BoQ1-Error-Cell-P26,BoQ1-Error-Cell-P27,BoQ1-Error-Cell-P28,BoQ1-Error-Cell-P29,BoQ1-Error-Cell-P30,BoQ1-Error-Cell-P31,BoQ1-Error-Cell-P32,BoQ1-Error-Cell-P33,BoQ1-Error-Cell-P34