## BoQ1
eProcurement System Government of India Created By: Pampapathi Virupapura Created Date/Time: 02-Dec-2024 12:37 PM Tender Title: Re Surfacing of Chinthamani SH 82 to Gowribidanur via Chelur Bagepalli Yelladu Mallenahalli Cross vatadahosahalli road at Ch 89 25 to 97 23 and Re Surfacing of Bangarpete Bagepalli SH 05 road at Ch 105 20 to 105 70 km Bagepalli Town Limits in Bage Tender ID: 2024_MoRTH_827126_1
Tender Inviting Authority: EE NH Division Bangalore ( National Highways Karnataka)
Name of work:Re-Surfacing of Chinthamani (SH-82) to Gowribidanur via Chelur-Bagepalli-Yelladu-Mallenahalli Cross-vatadahosahalli road at Ch:89.25 to 97.23 and Re-Surfacing of Bangarpete-Bagepalli(SH-05) road at Ch:105.20 to 105.70 km Bagepalli Town Limits in Bagepalli Taluk, Chickaballapur District.(Job No.CRIF-KNT-2023-24-264)
Estimated Contract Value: Rs.485.27 Lakhs (Approx) excluding GST
SCHEDULE OF WORK / ITEM(S)
Sl.No | Description of Work / Item(s) | No.of Qty | Units | Estimated Rate | H Narayanappa (GSTN-29ABNPN7541D1ZD) BID ID -3102193 |  | SEETHAL CONSTRUCTIONS (GSTN-NA) BID ID -3101738
[5 empty] | Rate | Amount | Rate | Amount | L1 Amount | L1 Vendor
1.00 | Clearing and grubbing road land including uprooting rank vegetation, grass, bushes, shrubs, saplings and trees girth up to 300 mm, removal of stumps of trees cut earlier and disposal of unserviceable materials and stacking of serviceable material to be used or auctioned, including removal and disposal of top organic soil not exceeding 150 mm in thickness including all labour, hire charges of all machineries loading,unloading, transporting etc., complete.By Mechanical Means.In area of thorny jungle. complete as per specification and on the direction of Engineer-in-Charge. | 1.03 | Ha | 32600.00 | 34200.00 | 35226.00 | 34200.00 | 35226.00 | 35226.00 | SEETHAL CONSTRUCTIONS, H Narayanappa
2.00 | Surface Drains in Soil(New) Construction of unlined surface drains of average cross sectional area 0.40 sqm in soil to specified lines, grades, levels and dimensions to the requirement of clause 301 and 309. Excavated material to be used in embankment, including all labour, load, unload, usage charges of all machinery etc., complete as per specification and on the direction of Engineer-in-Charge. By Meachanical means. | 2000.00 | Rmtr | 59.00 | 64.00 | 128000.00 | 62.00 | 124000.00 | 124000.00 | SEETHAL CONSTRUCTIONS
3.00 | Scarifying the existing bituminous surface to a depth of 50 mm and disposal of scarified material within all lifts and including all labour, load, unload, usage charges of all machinery etc., complete as per specification and on the direction of Engineer-in-Charge. By Meachanical means using Hydraulic excavator. | 15535.00 | Sqm | 8.10 | 8.00 | 124280.00 | 8.00 | 124280.00 | 124280.00 | SEETHAL CONSTRUCTIONS, H Narayanappa
4.00 | Earthwork excavation for road way in soil by mechanical means using dozer including cutting and pushing the earth to site of embankment, including trimming bottom and side slopes in accordance with requirements of lines, grades and cross sections including all labour, load, unload, usage charges of all machinery etc., complete as per specification and on the direction of Engineer-in-Charge. | 2049.75 | Cum | 203.00 | 220.00 | 450945.00 | 220.00 | 450945.00 | 450945.00 | SEETHAL CONSTRUCTIONS, H Narayanappa
5.00 | Case I: Compacting original ground supporting subgrade. Compacting original ground supporting embankmentLoosening, leveling and Compacting original ground supporting embankment to facilitate placement of first layer of embankment, scarified to a depth of 150 mm, mixed with water at OMC and then compacted by rolling so as to achieve minimum dry density as given in Table 300-2 for embankment construction in layers,spreading, braking, clods, removal of roots and other organic materials to the required line, grade and cross-section including watering, consolidation to the desired field density not less than 97% of maximum dry density including all labour, usage charges of all machinery etc.,complete as per specification and on the direction of Engineer-in-Charge. (Compacted thickness 150mm). | 2049.75 | Cum | 93.00 | 101.00 | 207024.75 | 100.00 | 204975.00 | 204975.00 | SEETHAL CONSTRUCTIONS
6.00 | Construction of sub-grade and earthen shoulders with approved material obtained from borrow pits, transporting to site, spreading, grading to required slope and compacted to meet requirement of table No. 300-2 laid in layers not exceeding 250 mm thick and compacting it by mechanical means after adding water to its OMC, so as to achieve 97% compaction of maximum dry density and finish the surface to the required camber, grade and cross section etc., speading, grading by motor grador, consolidation by roller including lead, lifts, loading, unloading, all labour, usage charges of machinery etc., complete with lead of mixed material as per specification & as per the direction of the Engineer-In-Charge. | 1328.65 | Cum | 475.00 | 540.00 | 717471.00 | 500.00 | 664325.00 | 664325.00 | SEETHAL CONSTRUCTIONS
7.00 | Construction of granular sub-base by providing spreading in uniform layers with motor grader on prepared surface mixing by mix in place method with front end loader at OMC and compacting with vibratory roller to achieve the desired density, complete as per clause 401, including protection of edges of GSB layer, cost of all materials, labour, usage charges of all machinery, lighting, guarding, barricading, maintenance of diversion road, loading & unloading, lifts etc., complete with lead of mixed material as per specification & as per the direction of the Engineer-In-Charge for successful completion of work(Compacted thickness 100-200mm) Grading-II Material (Close graded) As per job mix. | 3634.25 | Cum | 2405.00 | 2450.00 | 8903912.50 | 2475.00 | 8994768.75 | 8903912.50 | H Narayanappa
8.00 | Providing, laying, spreading and compacting graded stone aggregate as per table 400-12 & 400-13, to wet mix macadam specification including premixing the Material with water at OMC in mechanical mix plant carriage of mixed Material by tipper to site, laying in uniform layers in sub- base / base course on well prepared surface and compacting with vibratory roller to achieve the desired density of 98% including protection of edges of WMM layer, cost of all materials, labour, usage charges of all machinery, lighting, guarding, barricading, maintenance of diversion road, loading & unloading lifts etc., complete(Compacted thickness 250mm) Laying Using Grader complete with lead of mixed material as per specification and as per the direction of the Engineer-In-Charge for successfull completion of work . By using Motor grader As per job mix. | 5144.38 | Cum | 2440.00 | 2550.00 | 13118156.25 | 2600.00 | 13375375.00 | 13118156.25 | H Narayanappa
9.00 | Providing and applying primer coat with SS1 bitumen emulsion complying IS-8887 on prepared surface of granular Base including clearing of road surface and spraying primer at the rate of 0.70 kg/sqm using mechanical means.as per table-500-3, including cost of all materials, lead,lifts,labour, usage charges of all machinery, loading & unloading etc., complete as per specification and on the direction of Engineer-in-Charge. as per job mix. | 20577.50 | Sqm | 65.16 | 67.00 | 1378692.50 | 65.00 | 1337537.50 | 1337537.50 | SEETHAL CONSTRUCTIONS
10.00 | Providing and applying tack coat with bitumen emulsion (RS1) using emulsion pressure distributor at the rate of 0.25 kg per sqm on the prepared granualar surface cleaned with mechanical broom & dusting by air compressor and spraying including cost of all materials, labour, usage charges of all machinery,lead,lift, loading & unloading etc., complete as per specification and on the direction of Engineer-in-Charge. As per job mix. | 20716.25 | Sqm | 13.98 | 15.00 | 310743.75 | 15.00 | 310743.75 | 310743.75 | SEETHAL CONSTRUCTIONS, H Narayanappa
11.00 | Providing and laying dense graded bituminous macadam with higher capacity batch type HMP using crushed aggregates as per table 500-7 of specified grading premixed with bituminous binder VG-30 grade paving bitumen as per clause 504.3.1 complying with IS-73-2013 of specified grading, premixed with bituminous binder at 4.5 per cent by weight of total mix and filler, transporting the hot mix to work site, laying with a hydrostatic paver finisher with sensor control to the required grade, level and alignment, rolling with smooth wheeled, vibratory and tandem rollers to achieve the desired compaction as per MoRTH specification clause No. 505 complete in all respects including cost of all materials all labour, usage charges of all machinery all lead, lifts, loading, unloading stacking transporting etc., 50mm compacted thickness. Dense Graded Bituminous Macadam Grading-II. complete as per specification and on the direction of Engineer-in-Charge. As per job mix. NOTE: Protection of Dense Graded Bituminous Macadam layer is as per Clause 504.5 of MoRT&H specfification for roads and Bridge work Vth revision. | 1035.81 | Cum | 9601.88 | 10500.00 | 10876031.25 | 10000.00 | 10358125.00 | 10358125.00 | SEETHAL CONSTRUCTIONS
12.00 | Providing and laying bituminous concrete with higher capacity batch type hot mix plant using crushed aggregates as per table 500-7 of specified grading premixed with bituminous binder VG-30 grade paving bitumen as per clause 504.3.1 complying with IS-73-2013 of specified grading, premixed with bituminous binder @ 5.4 per cent of mix and filler @2% by weight of agregate, transporting the hot mix to work site, laying with a hydrostatic paver finisher with sensor control to the required grade, level and alignment, rolling with smooth wheeled, vibratory and tandem rollers to achieve the desired compaction as per MORTH specification clause No. 507 complete in all respects including cost of all materials all labour, usage charges of all machinery all lead,lifts, loading, unloading stacking transporting etc., excluding cost of primer/ tack coat . 30 mm compacted thickness.Grading -II , complete as per specification and on the direction of Engineer-in-Charge. As per job mix. | 621.49 | Cum | 11032.24 | 11500.00 | 7147135.00 | 11400.00 | 7084986.00 | 7084986.00 | SEETHAL CONSTRUCTIONS
13.00 | Removing all type of Hume Pipes and Stacking including Earthwork and Dismantling of Masonry Works complete as per specification and on the direction of Engineer-in-Charge.Upto 600mm dia. | 22.50 | Mtr | 1168.00 | 1250.00 | 28125.00 | 1200.00 | 27000.00 | 27000.00 | SEETHAL CONSTRUCTIONS
14.00 | Dismantling of existing structures like culverts, bridges, retaining walls and other structure comprising of masonry, cement concrete, wood work, steel work, including T&P and scaffolding wherever necessary, sorting the dismantled material, disposal of unserviceable material and stacking the serviceable material with all lead,lifts including all labour, usage charges of all machinery etc., complete.By Manual Means -Rubble stone masonry in cement mortar. complete as per specification and on the direction of Engineer-in-Charge. | 15.59 | Cum | 529.00 | 575.00 | 8964.25 | 550.00 | 8574.50 | 8574.50 | SEETHAL CONSTRUCTIONS
15.00 | Earth work in excavation of foundation of structures as per drawing and technical specification, including setting out, construction of shoring and bracing, removal of stumps and other deleterious matter, dressing of sides and bottom and backfilling with approved material, including cost of all labour, material, usage charges of machinery, lead, lifts, loading, unloading, transporting, etc. complete as per specification on the direction of Engineer-in-Charge. | 681.68 | Cum | 226.00 | 250.00 | 170420.00 | 240.00 | 163603.20 | 163603.20 | SEETHAL CONSTRUCTIONS
16.00 | Plain cement concrete 1:3:6 nominal mix in foundation with crushed stone aggregate 40 mm nominal size mechanically mixed, placed in foundation and compacted by vibration including formwork, curing, cost of all labour, materials, usage charges of machinery, lead, lifts, loading, unloading, transportation stacking charges, finished exposed faces etc., complete as per specification and on the direction of Engineer-in-Charge. | 41.34 | Cum | 5182.00 | 5600.00 | 231504.00 | 5500.00 | 227370.00 | 227370.00 | SEETHAL CONSTRUCTIONS
17.00 | Plain/Reinforced Cement Concrete in Open Foundation complete as per Drawing and Technical Specifications. including formwork, centering, vibrating, compacting, cost of all labour, materials, usage charges of machinery, curing, lead, lifts, loading, unloading, transportation stacking finishing the exposed faces neatly, etc., complete. RCC Grade M25 using batching plant transit mixer & manual placing.complete as per specification and on the direction of Engineer-in-Charge. | 112.81 | Cum | 7050.73 | 7550.00 | 851715.50 | 7500.00 | 846075.00 | 846075.00 | SEETHAL CONSTRUCTIONS
18.00 | Plain/Reinforced Cement Concrete in Open Foundation complete as per Drawing and Technical Specifications. including formwork, centering, vibrating, compacting, cost of all labour, materials, usage charges of machinery, curing, lead, lifts, loading, unloading, transportation stacking finishing the exposed faces neatly, etc., complete. RCC Grade M30 using batching plant transit mixer & manual placing. complete as per specification and on the direction of Engineer-in-Charge. | 35.38 | Cum | 7175.33 | 7550.00 | 267119.00 | 7500.00 | 265350.00 | 265350.00 | SEETHAL CONSTRUCTIONS
19.00 | Supplying, Fitting and Placing un-coated TMT Fe 500 grade bar Reinforcement in Foundation complete as per Drawing and Technical Specifications. including straightening bar, cutting, bending, hooking binding with approved quality binding wire, after placing in position, tying, lapping and/or welding whereever required ( laps, hooks 7 wastages shall not be measured & paid) incluidng cost of all materials, fabrication charges, all labour, material, usage charges of machinery, lead, lifts, loading, unloading, stacking, transporting etc., complete as per specification and on the direction of Engineer-in-Charge. | 12.56 | MT | 85039.00 | 89000.00 | 1118018.00 | 89000.00 | 1118018.00 | 1118018.00 | SEETHAL CONSTRUCTIONS, H Narayanappa
20.00 | Providing and laying of Filter media with granular materials/stone crushed aggregates satisfying the requirements laid down in clause 2504.2.2. of MoRTH specifications to a thickness of not less than 600 mm with smaller size towards the soil and bigger size towards the wall and provided over the entire surface behind abutment, wing wall and return wall to the full height compacted to a firm condition, including cost of all labour, material, usage charges of machinery, lead, lifts, loading, unloading, transporting,, etc., completion as per specification and on the direction of Engineer-in-Charge. | 69.39 | Cum | 2549.00 | 2800.00 | 194292.00 | 2700.00 | 187353.00 | 187353.00 | SEETHAL CONSTRUCTIONS
21.00 | Providing weep holes in Brick masonry/Plain/ Reinforced concrete abutment, wing wall/ return wall with 100 mm dia PVC pipe, 110 mm dia at 4 kg/sqcm fixing with glue extending through the full width of the structure with slope of 1V :20H towards drawing foce, including cost of all materials curing all labour, material, usage charges of machinery, lead, lifts, loading, unloading, transporting, etc., complete. as per drawing and Technical Specifications on the direction of Engineer-in-Charge. | 64.00 | Mtr | 367.00 | 420.00 | 26880.00 | 400.00 | 25600.00 | 25600.00 | SEETHAL CONSTRUCTIONS
22.00 | Providing and laying of hot applied thermoplastic compound 2.5 mm thick including reflectorising glass beads at 250 gms per sqm area, thickness of 2.5 mm is exclusive of surface applied glass beads as per IRC:35. The finished surface to be level, uniform and free from streaks and holes, including, barricading, traffic diversion as per IRC-35, cleaning the surface of dirt, dust and other foriegn matter, demarcation at site, traffuc control,cost of all materials all labour, lead, lifts, loading, unloading transporting etc., complete as per specification and on the direction of Engineer-in-Charge. | 994.75 | Sqm | 635.00 | 675.00 | 671456.25 | 650.00 | 646587.50 | 646587.50 | SEETHAL CONSTRUCTIONS
23.00 | Supplying of Solar Raised Pavement Markers made of polycarbonate molded body with circular shape, solar powered,LED self illumination in active mode, 360 degree illumination and reflective panels with micro prismatic lens capable of providing total internal reflection of the light entering the lens face in passive mode. The marker shall support a load of 20000 kg tested in accordance to ASTM D 4280. The marker should be resistant to dust and water ingress according to IP 65 standards and should withstand temperatures in the range of 0 C to 70 C. Color of lighting could be provided in red or yellow (amber) as per requirement and typical frequency of blinking is 1 Hz. There should be current losses of less than 20 microamperes at 2.4 V in sleepcharging mode to enhance the life of the marker and a full charge should provide for a minimum autonomy of 50 hours. The height, width and length of the marker shall not be less than 10 mm x 100 mm x 100 mm. Also, the surface diameter of the marker shall not be less than 100 mm respectively. The weight of the marker shall not exceed 0.5 Kilograms. Fixing will be by drilling holes on the road for the shanks to go inside, without nails and using epoxy resin based adhesive and complete as directed by the engineer, including cost of all materials all labour, lead, lifts, loading, unloading transporting etc., complete as per specification and on the direction of Engineer-in-Charge. | 1025.00 | Each | 350.00 | 351.00 | 359775.00 | 350.00 | 358750.00 | 358750.00 | SEETHAL CONSTRUCTIONS
24.00 | Providing and erecting direction and place identification retro-reflectorised sign as per IRC :67 made of high intensity grade sheeting vide clause 801.3, fixed over aluminium sheeting, 2 mm thick or Aluminum composite material sheet with overall thickness of 4mm with area not exceeding 0.9 sqm fixed over back support frame of min 35 x 35 x 3mm Angle mounted on a mild steel circular pipe 65 NB 3.20 mm thick, 3.60mtrs hight, firmly fixed to the ground by means of properly designed foundation with M25 grade cement concrete 45 x 45 x 60 cm, 60 cm below ground level as per approved drawing, including curing, cost of all materials all labour, lead, lifts, loading, unloading transporting etc., complete as per specification and on the direction of Engineer-in-Charge. | 12.60 | sqm | 9651.00 | 10300.00 | 129780.00 | 10100.00 | 127260.00 | 127260.00 | SEETHAL CONSTRUCTIONS
25.00 | Providing and fixing of retro- reflectorised cautionary, mandatory and informatory sign as per IRC :67 made of Class-B Type IV retro reflective sheeting fixed over 2 mm thick aluminium sheeting vide clause 801.3, 4mm thick Aluminium composite material sheet including lettering depending on the size of the sign fixed over back support frame of min 25 x 25 x 3mm Angle mounted on a mild steel circular pipe 65 NB 3.60mtrs high (min effective height 1.30 mtrs), 3.2 mm thickness firmly fixed to the ground by means of properly designed foundation with M25 grade cement concrete 45 cm x 45 cm x 60 cm, 60 cm below ground level as per approved drawing. The sign shall be maintained as per section 12 of IRC 67, as per clauses including curing, cost of all materials all labour, lifts, loading, unloading transporting etc., complete as per specification and on the direction of Engineer-in-Charge. 90 cm equilateral triangle (Cautionary Boards) | 12.00 | Each | 5255.00 | 5600.00 | 67200.00 | 5500.00 | 66000.00 | 66000.00 | SEETHAL CONSTRUCTIONS
26.00 | 60 cm x 45 cm rectangular(Hazard Board) | 14.00 | Each | 4811.00 | 5100.00 | 71400.00 | 5100.00 | 71400.00 | 71400.00 | SEETHAL CONSTRUCTIONS, H Narayanappa
27.00 | 60 cm circular(Mandatory Board) | 12.00 | Each | 4882.00 | 5100.00 | 61200.00 | 5100.00 | 61200.00 | 61200.00 | SEETHAL CONSTRUCTIONS, H Narayanappa
28.00 | Providing and erecting Project Display Board of size 1.80 verticalx1.60M Horizontal made of Cold Rolled Coil Sheet 16 Guage (1.6mm thickness) sheeting sthrenghtened by welding to MS angle of size 35x35x5mm iron framework on all sides, extra cross vertical angle fixed using nuts and bolts, base of the board shall be cleaned, applying red oxide and black paint by sprayer on both sides of the board and all MS iron frameworks, background of the facing side of the board painted in traffic yellow, project information written in English/Kannada/Hindi, painting letters and numerals in black, fixed on a mild steel angle iron post 75 mm x 75 mm x 6 mm, 2 Nos. firmly fixed to the ground by means of properly designed foundation with M 15 grade cement concrete 45 cm x 45 cm x 60 cm, 60 cm below ground level and the board 2.8M from ground level as per approved drawing (Excluding cost of lettering)including cost of all materials all labour, lead, lifts, loading, unloading transporting etc., complete as per specification and on the direction of Engineer-in-Charge. | 2.00 | Each | 12784.00 | 13420.00 | 26840.00 | 13400.00 | 26800.00 | 26800.00 | SEETHAL CONSTRUCTIONS
29.00 | Providing and erecting a "W" metal beam crash barrier comprising of 3 mm thick corrugated sheet metal beam rail, 70 cm above road/ground level, fixed on ISMC series channel vertical post, 150 x 75 x 5 mm spaced 2 m centre to centre, 1.8 m high, 1.1 m below ground/road level, all steel parts and fitments to be galvanised by hot dip process, all fittings to conform to IS:1367 and IS:1364, metal beam rail to be fixed on the vertical post with a spacer of channel section 150 x 75 x 5 mm, 330 mm long complete as per clause 811, including cost of all materials all labour, lead, lifts, loading, unloading transporting etc., complete as per specification and on the direction of Engineer-in-Charge. | 826.00 | Rmtr | 3908.00 | 4050.00 | 3345300.00 | 4100.00 | 3386600.00 | 3345300.00 | H Narayanappa
30.00 | Painting two coats after filling the surface with synthetic enamel paint in all shades on new plastered concrete surfaces, including cost of all materials all labour, lead, lifts, loading, unloading transporting etc., complete as per specification and on the direction of Engineer-in-Charge. | 123.84 | Sqm | 89.00 | 90.00 | 11145.60 | 90.00 | 11145.60 | 11145.60 | SEETHAL CONSTRUCTIONS, H Narayanappa
| Total in Figures |  |  |  |  | 51038752.60 |  | 50689973.80
Lowest Amount Quoted BY: SEETHAL CONSTRUCTIONS(50689973.80)

## BOQ Summary
BOQ Summary Details Tender Title: Re Surfacing of Chinthamani SH 82 to Gowribidanur via Chelur Bagepalli Yelladu Mallenahalli Cross vatadahosahalli road at Ch 89 25 to 97 23 and Re Surfacing of Bangarpete Bagepalli SH 05 road at Ch 105 20 to 105 70 km Bagepalli Town Limits in Bage Tender ID: 2024_MoRTH_827126_1
Sheet Name | Sl.No | Bidder Name | Amount | Bid Rank
BoQ1 | 1 | SEETHAL CONSTRUCTIONS (BID ID -3101738) | 50689973.80 | L1
| 2 | H Narayanappa (BID ID -3102193) | 51038752.60 | L2

## BoQDefects
Consolidated BoQ Defects Detail Tender Title: Re Surfacing of Chinthamani SH 82 to Gowribidanur via Chelur Bagepalli Yelladu Mallenahalli Cross vatadahosahalli road at Ch 89 25 to 97 23 and Re Surfacing of Bangarpete Bagepalli SH 05 road at Ch 105 20 to 105 70 km Bagepalli Town Limits in Bage Tender ID: 2024_MoRTH_827126_1
Sl.No | Bidder Name | BoQ Defects
1 | SEETHAL CONSTRUCTIONS | BoQ1-Error-Cell-P13,BoQ1-Error-Cell-P14,BoQ1-Error-Cell-P15,BoQ1-Error-Cell-P16,BoQ1-Error-Cell-P17,BoQ1-Error-Cell-P18,BoQ1-Error-Cell-P19,BoQ1-Error-Cell-P20,BoQ1-Error-Cell-P21,BoQ1-Error-Cell-P22,BoQ1-Error-Cell-P23,BoQ1-Error-Cell-P24,BoQ1-Error-Cell-P25,BoQ1-Error-Cell-P26,BoQ1-Error-Cell-P27,BoQ1-Error-Cell-P28,BoQ1-Error-Cell-P29,BoQ1-Error-Cell-P30,BoQ1-Error-Cell-P31,BoQ1-Error-Cell-P32,BoQ1-Error-Cell-P33,BoQ1-Error-Cell-P34,BoQ1-Error-Cell-P35,BoQ1-Error-Cell-P36,BoQ1-Error-Cell-P37,BoQ1-Error-Cell-P38,BoQ1-Error-Cell-P39,BoQ1-Error-Cell-P40,BoQ1-Error-Cell-P41,BoQ1-Error-Cell-P42
2 | H Narayanappa | BoQ1-Error-Cell-P13,BoQ1-Error-Cell-P14,BoQ1-Error-Cell-P15,BoQ1-Error-Cell-P16,BoQ1-Error-Cell-P17,BoQ1-Error-Cell-P18,BoQ1-Error-Cell-P19,BoQ1-Error-Cell-P20,BoQ1-Error-Cell-P21,BoQ1-Error-Cell-P22,BoQ1-Error-Cell-P23,BoQ1-Error-Cell-P24,BoQ1-Error-Cell-P25,BoQ1-Error-Cell-P26,BoQ1-Error-Cell-P27,BoQ1-Error-Cell-P28,BoQ1-Error-Cell-P29,BoQ1-Error-Cell-P30,BoQ1-Error-Cell-P31,BoQ1-Error-Cell-P32,BoQ1-Error-Cell-P33,BoQ1-Error-Cell-P34,BoQ1-Error-Cell-P35,BoQ1-Error-Cell-P36,BoQ1-Error-Cell-P37,BoQ1-Error-Cell-P38,BoQ1-Error-Cell-P39,BoQ1-Error-Cell-P40,BoQ1-Error-Cell-P41,BoQ1-Error-Cell-P42