## BoQ1
eProcurement System Government of India Created By: P. Rajendra Created Date/Time: 05-Dec-2024 12:49 PM Tender Title: Munavalli Kotamachagi SH 83 from Km 11.47 to16.20,17.79 to 27.50 in Ramdurg Taluka. Tender ID: 2024_MoRTH_827498_1
Tender Inviting Authority: National Highways Karnataka
Name of Work :- Munavalli-Kotamachagi SH-83 from Km 11.47 to 16.20, 17.79 to 27.50 in Ramdurg Taluka
Job No:CRIF-KNT-2023-24-129
SCHEDULE OF WORK / ITEM(S)
Sl.No | Description of Work / Item(s) | No.of Qty | Units | Estimated Rate | B N NAGANAGOUDAR CONTRACTORS (GSTN-29AAQFB4805J1Z3) BID ID -3109307 |  | YASHAVANT M NALAWADE (GSTN-NA) BID ID -3109339
[5 empty] | Rate | Amount | Rate | Amount | L1 Amount | L1 Vendor
0.00 | ROAD
1.00 | Clearing and grubbing road land including uprooting rank vegetation, grass, bushes, shurbs, sapling and trees girth up to 300mm,removal of sumps of trees cut earlier and disposal of unserviceable materials and stacking of serviceable materials to be used or auctioned,up to a lead of 1000 meters including removal and disposal of top organic soil not exceeding 150mm in thickness all labour, hire charges of all machineries., complete, By mechanical means ,using dozer in area of light jungle and as per the directions of the Engineer in charge. | 1.47 | Hct | 32646.00 | 34343.59 | 50485.00 | 34245.65 | 50341.00 | 50341.00 | YASHAVANT M NALAWADE
2.00 | Scarifying the existing bituminous surface to a depth of 50mm and disposal of scarified material within all lifts and lead upto 1000 meters including all labour, load, unload, usage charges of all machinary etc complete. By Mechinery Means using Hydralic excavator and as per the directions of the Engineer in charge. | 12100.00 | Sqm | 8.10 | 8.52 | 103092.00 | 8.50 | 102850.00 | 102850.00 | YASHAVANT M NALAWADE
3.00 | Providing, laying, spreading and compacting graded stone aggregate as per table 400-12 & 400-13, to wet mix macadam specification including premixing the Material with water at OMC in mechanical mix plant carriage of mixed Material by tipper to site, laying in uniform layers in sub- base / base course on well prepared surface and compacting with vibratory roller to achieve the desired density of 98% including protection of edges of WMM layer, cost of all materials, labour, usage charges of all machinery, lighting, guarding, barricading, maintenance of diversion road, loading & unloading all lead, lifts etc., complete, with lead of mixed material up to 1 Km (Compacted thickness).Laying Using machanical Paver and as per the directions of the Engineer in charge | 1870.00 | Cum | 2464.00 | 2592.13 | 4847283.00 | 2584.74 | 4833464.00 | 4833464.00 | YASHAVANT M NALAWADE
4.00 | Providing and applying primer coat with SS1 bitumen emulsion complying IS-8887 on prepared surface of granular Base including clearing of road surface and spraying primer at the rate of 0.70 kg/sqm using mechanical means.as per table-500-3, including cost of all materials, labour, usage charges of all machinery, loading & unloading etc., complete, execpt lead for emulsion and as per the directions of the Engineer in charge. | 12100.00 | Sqm | 65.29 | 68.69 | 831149.00 | 68.49 | 828729.00 | 828729.00 | YASHAVANT M NALAWADE
5.00 | Providing and applying Tack Coat as per Table 500-5 on prepared surface using 80/100 grade Bitumen (VG-10) complying with IS 73 of approved quality using bitumen pressure distributor at the rate of 0.20 kg per sqm on the prepared bituminous surface ,including cleaning of road surface by Mechanical Broom & dusting by Air compressor, and spraying by Bitumen Pressure Distributor, including cost of all materials, labour, hire charges of machinery, loading, unloading stacking, etc complete, except lead for Bitumen and as per the directions of the Engineer in charge. | 67265.00 | Sqm | 12.04 | 12.67 | 852248.00 | 12.63 | 849557.00 | 849557.00 | YASHAVANT M NALAWADE
6.00 | Providing and laying dence graded bituminous macadm(Grading II) with higher capacity batch type HMP using crushed aggregates as per table 500-7 of specified grading premixed with bituminous binder VG -40 Grade paving bitumen as per clause 504.3.1 complying with IS-73-2013 of specified grading, premixed with bituminous binder at 4.5 per cent by weight of total mix and filler, transporting the hot mix to work site, laying with a hydrostatic paver finisher with sensor control to the required grade, level and alignment, rolling with smooth whelled, vibratory and tandem rollers to achieve the desired compaction as per MoRTH specification clause No. 505 complete in all respect including cost of all materials all labour, usage charges of all machinery, all lead, lifts, loading, unloading stacking transporting etc., complete, except lead for bitumen, with a lead of mixed material upto 1 Km, excluding cost of primer/ tack coat ,for 50 mm compacted thickness.and as per the directions of the Engineer in charge. | 1512.27 | Cum | 9928.54 | 10444.82 | 15795388.00 | 10415.04 | 15750353.00 | 15750353.00 | YASHAVANT M NALAWADE
7.00 | Providing and laying bituminous concrete Grading -II with higher capacity batch type hot mix plant using crushed aggregates as per table 500-7 of specified grading premixed with bituminous binder VG-40 paving bitumen as per clause 504.3.1 complying with IS-73-2013 of specified grading, premixed with bituminous binder at 5.4 per cent of mix and filler at 2% by weight of agregate, transporting the hot mix to work site, laying with a hydrostatic paver finisher with sensor control to the required grade, level and alignment, rolling with smooth wheeled, vibratory and tandem rollers to achieve the desired compaction as per MORTH specification clause No. 507 complete in all respects including cost of all materials all labour, usage charges of all machinery all lead, lifts, loading, unloading stacking transporting etc., complete, except lead for bitumen, with a lead of mixed material upto 1 km, excluding cost of primer/ tack coat- for 30mm compacted thickness, and as per the directions of the Engineer in charge. | 2035.01 | Cum | 11431.48 | 12025.92 | 24472867.00 | 11991.62 | 24403067.00 | 24403067.00 | YASHAVANT M NALAWADE
8.00 | construction of unlined surface drains of average cross sectional area 0.40 sqm in soil to specified lines, grades, levels and dimension to the requirement of clause 301 and 309. Excavated materail to be used in embackment within a laod of 1000 meters including all labours, load, unload, usage charges of all machinery etc., complete. Ref. to MoRT&H Specification 309 by Mechanical means using Hydraulic excavator and as per the directions of the Engineer in charge. | 11000.00 | Rmtr | 59.00 | 62.07 | 682770.00 | 61.89 | 680790.00 | 680790.00 | YASHAVANT M NALAWADE
9.00 | Construction of sub-grade and earthen shoulders with approved material obtained from borrow pits, transporting to site, spreading, grading to required slope and compacted to meet requirement of table No. 300-2 laid in layers not exceeding 250 mm thick and compacting it by mechanical means after adding water to its OMC, so as to achieve 97% compaction of maximum dry density and finish the surface to the required camber, grade and cross section etc., speading, grading by motor grador, consolidation by roller including all lead, lifts, loading, unloading, all labour, usage charges of machinery etc., complete. (New road formation) and as per the directions of the Engineer in charge. | 1169.00 | Cum | 475.00 | 499.70 | 584149.00 | 498.28 | 582489.00 | 582489.00 | YASHAVANT M NALAWADE
10.00 | Road marking with Hot applied Thermoplastic compound with Reflectorising glass beads on bituminous surface providing and laying of hot applied thermoplastic compound 2.5mm thick including reflectiorising glass beads at 250gms per sqm area, thickness of 2.5 mm is exclusive of surface applied glass beads as per IRC:35. The finished surface to be level, uniform and free from streaks and holes,including, barricading , traffic diversion as per IRC- 35, cleaning the surface of dirt, dust and other foriegnmatter, demarcation at site, traffuc control, cost of all materials all labour lead, lifts, loading, unloading transporting etc., complete.as per MoRT&H Specification 803(2.5mm thick) and as per the directions of the Engineer in charge. | 2446.00 | Sqm | 635.00 | 668.02 | 1633977.00 | 666.12 | 1629330.00 | 1629330.00 | YASHAVANT M NALAWADE
11.00 | Supplying of Solar Raised Pavement Markers made of polycarbonate molded body with circular shape, solar powered,LED self illumination in active mode, 360 degree illumination and reflective panels with micro prismatic lens capable of providing total internal reflection of the light entering the lens face in passive mode. The marker shall support a load of 20000 kg tested in accordance to ASTM D 4280. The marker should be resistant to dust and water ingress according to IP 65 standards and should withstand temperatures in the range of 0 C to 70 C. Color of lighting could be provided in red or yellow (amber) as per requirement and typical frequency of blinking is 1 Hz. There should be current losses of less than 20 microamperes at 2.4 V in sleepcharging mode to enhance the life of the marker and a full charge should provide for a minimum autonomy of 50 hours. The height, width and length of the marker shall not be less than 10 mm x 100 mm x 100 mm. Also, the surface diameter of the marker shall not be less than 100 mm respectively. The weight of the marker shall not exceed 0.5 Kilograms. Fixing will be by drilling holes on the road for the shanks to go inside, without nails and using epoxy resin based adhesive and complete as directed by the engineer, including cost of all materials all labour, lead, lifts, loading, unloading transporting etc., complete.and as per the directions of the Engineer in charge. | 1493.00 | Each | 350.00 | 368.20 | 549723.00 | 367.15 | 548155.00 | 548155.00 | YASHAVANT M NALAWADE
12.00 | Providing and fixing of retro-reflectarised cautionary ,mandatoryand informatory sign as per IRC:67 made of class B Type IV retro reflective sheeting fixed over 2mm thick Aluminium sheeting vide clause 801.3, 4mm thick aluminium composite material sheet including lettering depending on the size of the sign fixed over back support frame of min 25x25x3mm angle mounted on a mild steel circular pipe 65NB 3.60mtrs high (min effective height 1.30 mtrs) ,3.2mm thickness firmly fixed to the ground by means of properly designed foundation with M 25 grade cement concrete 45cm x 45cm x 60cm, 60cm below ground level as per approved drawing. The sign shall be maintained as per section 12 of IRC 67,as per clauses including curing cost of all materials all labour, lead, lifts,loading, unloading transporting etc., complete.90 cm equilateral traingle and as per the directions of the Engineer in charge. | 8.00 | Each | 5255.00 | 5528.26 | 44226.00 | 5512.50 | 44100.00 | 44100.00 | YASHAVANT M NALAWADE
13.00 | Providing and fixing of retro-reflectarised cautionary ,mandatoryand informatory sign as per IRC:67 made of class B Type IV retro reflective sheeting fixed over 2mm thick Aluminium sheeting vide clause 801.3, 4mm thick aluminium composite material sheet including lettering depending on the size of the sign fixed over back support frame of min 25x25x3mm angle mounted on a mild steel circular pipe 65NB 3.60mtrs high (min effective height 1.30 mtrs) ,3.2mm thickness firmly fixed to the ground by means of properly designed foundation with M 25 grade cement concrete 45cm x 45cm x 60cm, 60cm below ground level as per approved drawing. The sign shall be maintained as per section 12 of IRC 67,as per clauses including curing cost of all materials all labour, lead, lifts,loading, unloading transporting etc., complete.90 cm circular and as per the directions of the Engineer in charge. | 8.00 | Each | 6818.00 | 7172.54 | 57380.00 | 7152.08 | 57217.00 | 57217.00 | YASHAVANT M NALAWADE
14.00 | Providing and erecting Project Display Board of size 1.80 verticalx1.60M Horizontal made of Cold Rolled Coil Sheet 16 Guage (1.6mm thickness) sheeting sthrenghtened by welding to MS angle of size 35x35x5mm iron framework on all sides, extra cross vertical angle fixed using nuts and bolts, base of the board shall be cleaned, applying red oxide and black paint by sprayer on both sides of the board and all MS iron frameworks, background of the facing side of the board painted in traffic yellow, project information written in English/Kannada/Hindi, painting letters and numerals in black, fixed on a mild steel angle iron post 75 mm x 75 mm x 6 mm, 2 Nos. firmly fixed to the ground by means of properly designed foundation with M 15 grade cement concrete 45 cm x 45 cm x 60 cm, 60 cm below ground level and the board 2.8M from ground level as per approved drawing (Excluding cost of lettering)including cost of all materials all labour, lead, lifts, loading, unloading transporting etc., complete.as per the directions of the Engineer in charge. | 2.00 | Each | 12784.00 | 13448.77 | 26898.00 | 13410.42 | 26821.00 | 26821.00 | YASHAVANT M NALAWADE
15.00 | Patching of shallow potholes on asphalt surfaces by using Semi Dense Bituminous Concrete 25mm thickness. The Cost is inclusive of removing the failed materials & cleaning on the road surface, preparation of potholes to the required standards sizes before patching them and application of tack coat at 0.20 kg/ m2 over the asphalt surface including lead, loading unloading, rolling and finishing etc., complete as per specification. and as per the directions of the Engineer in charge. | 3589.00 | Sqm | 263.00 | 276.68 | 993005.00 | 275.89 | 990169.00 | 990169.00 | YASHAVANT M NALAWADE
| Total in Figures |  |  |  |  | 51524640.00 |  | 51377432.00
Lowest Amount Quoted BY: YASHAVANT M NALAWADE(51377432.00)

## BOQ Summary
BOQ Summary Details Tender Title: Munavalli Kotamachagi SH 83 from Km 11.47 to16.20,17.79 to 27.50 in Ramdurg Taluka. Tender ID: 2024_MoRTH_827498_1
Sheet Name | Sl.No | Bidder Name | Amount | Bid Rank
BoQ1 | 1 | YASHAVANT M NALAWADE (BID ID -3109339) | 51377432.00 | L1
| 2 | B N NAGANAGOUDAR CONTRACTORS (BID ID -3109307) | 51524640.00 | L2

## BoQDefects
Consolidated BoQ Defects Detail Tender Title: Munavalli Kotamachagi SH 83 from Km 11.47 to16.20,17.79 to 27.50 in Ramdurg Taluka. Tender ID: 2024_MoRTH_827498_1
Sl.No | Bidder Name | BoQ Defects
1 | B N NAGANAGOUDAR CONTRACTORS | BoQ1-Error-Cell-S14,BoQ1-Error-Cell-S15,BoQ1-Error-Cell-S16,BoQ1-Error-Cell-S17,BoQ1-Error-Cell-S18,BoQ1-Error-Cell-S19,BoQ1-Error-Cell-S20,BoQ1-Error-Cell-S21,BoQ1-Error-Cell-S22,BoQ1-Error-Cell-S23,BoQ1-Error-Cell-S24,BoQ1-Error-Cell-S25,BoQ1-Error-Cell-S26,BoQ1-Error-Cell-S27,BoQ1-Error-Cell-S28
2 | YASHAVANT M NALAWADE | BoQ1-Error-Cell-S14,BoQ1-Error-Cell-S15,BoQ1-Error-Cell-S16,BoQ1-Error-Cell-S17,BoQ1-Error-Cell-S18,BoQ1-Error-Cell-S19,BoQ1-Error-Cell-S20,BoQ1-Error-Cell-S21,BoQ1-Error-Cell-S22,BoQ1-Error-Cell-S23,BoQ1-Error-Cell-S24,BoQ1-Error-Cell-S25,BoQ1-Error-Cell-S26,BoQ1-Error-Cell-S27,BoQ1-Error-Cell-S28