## BoQ1
eProcurement System Government of India Created By: Pankaj Bharat Gosavi Created Date/Time: 07-Oct-2024 12:51 PM Tender Title: Construction of Retaining wall Work near Vave Phata in Design Ch. 5.300, on Risk And Cost basis of Contractor under Rehabilitation and Upgradation of NH-66 (old NH 17) from Km 161.600 to Km 205.400 (Kashedi to Parshuram Ghat Section ) to four lanes Tender ID: 2024_MoRTH_827543_1
Tender Inviting Authority: National Highway Division Pen
Name of Work: Construction of Retaining wall Work near Vave Phata in Design Ch. 5+300, on Risk & Cost basis of Contractor under Rehabilitation and Upgradation of NH-66 (old NH 17) from Km 161/600 to Km 205/400 (Kashedi to Parshuram Ghat Section) to four lanes Work in the state of Maharashtra HAM work.
Contract No: <Enter Contract No Details>
SCHEDULE OF WORK / ITEM(S)
Sl.No | Description of Work / Item(s) | No.of Qty | Units | Estimated Rate | NISHANT HASMUKHBHAI VAGE(GSTN-NA)--3096833 |  | Mr.Sahil Sanjay Kadam(GSTN-NA)--3094815
[5 empty] | Rate | Amount | Rate | Amount | L1 Amount | L1 Vendor
1.00 | Excavation for foundation in hard murum and boulders including shoring and strutting, dewatering as necessary and disposing off excavated stuff as directed etc. complete. | 487.50 | Per Cubic metre |  | 330.00 | 160875.00 | 314.60 | 153367.50 | 153367.50 | Mr.Sahil Sanjay Kadam
2.00 | Providing earth work in embankment with approved materials obtained from other sources upto lead of 50m. including all lifts, laying in layers of 20cm. to 30cm. thickness breaking clods, dressing to the required lines, curves, grades & section, watering and compaction with vibratory roller with V-Sat attachment to achieve not less than 97 % of standard proctor density etc. complete ( Material obtained from Other sources | 1163.50 | Per Cubic metre |  | 1230.00 | 1431105.00 | 1226.30 | 1426800.05 | 1426800.05 | Mr.Sahil Sanjay Kadam
3.00 | Providing and laying of filter media with granular materials/ stone crushed aggregates satisfying the requirements laid down in clause 2504.2.2 of MoRTH specifications to a thickness of not less than 600 mm with smaller size towards the soil and bigger size towards the wall and provided over the entire surface behind abutment, wing wall and return wall to the full height compacted to a firm condition as per drawing and technical specifications etc. complete. | 228.00 | Per Cubic metre |  | 1782.00 | 406296.00 | 1767.00 | 402876.00 | 402876.00 | Mr.Sahil Sanjay Kadam
4.00 | Providing and laying PCC in M15 grade levelling course of 100 mm thick below pile cap with fully automatic micro processor PLC with SCADA enabled reversible drum type mixer/ concrete batch mix plant (pan mixer) etc. complete. | 37.50 | Per Cubic metre |  | 6827.00 | 256012.50 | 6826.40 | 255990.00 | 255990.00 | Mr.Sahil Sanjay Kadam
5.00 | Providing and laying in situ / ready mix M-30 plain cement concrete of trap /granite/quartzite/ gneiss metal for cast in citu piers, abutment, returns, wings etc. including provision of "V" shaped false joints to form suitable panels on the faces to approve design with compacting by vibrating and curing complete, including plywood/steel form work centering ( excluding dewatering by means of pump) and including bailing out water and curing finishing in CM 1:3 etc. complete. as directed by engineer in charge basic rate shall be increased for height above 5..00 m in following manners | 307.00 | Per Cubic metre |  | 11000.00 | 3377000.00 | 10956.10 | 3363522.70 | 3363522.70 | Mr.Sahil Sanjay Kadam
6.00 | Providing and fixing in position TMT - FE - 500 bar reinforcement of various diameters for R.C.C. pile caps, footings, foundations, slabs, beams columns, canopies, staircase, newels, chajjas, lintels pardis, copings, fins, arches etc. as per detailed designs, drawings and schedules. including cutting, bending, hooking the bars, binding with wires or tack welding and supporting as required complete. | 20.70 | Per Metric Ton |  | 100990.00 | 2090291.02 | 100987.40 | 2090237.21 | 2090237.21 | Mr.Sahil Sanjay Kadam
7.00 | Prime coat-Providing and applying primer coat with bitumen emulsion on prepared surface of granular Base including cleaning of road surface and spraying, primer at the rate of 0.60kg/sqm using mechanical means. (Item No. 3.29) | 342.00 | Per square metre |  | 40.00 | 13680.00 | 36.90 | 12619.80 | 12619.80 | Mr.Sahil Sanjay Kadam
8.00 | DENSE BITUMINOUS MACADAM: Proving and laying dense bituminous macadam using crushed aggregates of Grading 1, premixed with bituminous binder of specified grade of Bitumen @ 4.50 per cent by weight of total mix and filler, transported to site with VTS , laid over a previously prepared surface, finished to the required grade, level, alignment, and rolling to achieve the desired density for 76-100 mm compacted thickness .USING Batch mix type hot mix plant with SCADA, Sensor Paver, Vibratory roller with Stone Dust filler.(VG-30 bulk bitumen rates are considered to arrive at rates) | 13.68 | Per Cubic metre |  | 11692.00 | 159946.56 | 11691.00 | 159932.88 | 159932.88 | Mr.Sahil Sanjay Kadam
9.00 | Providing and applying tack coat on the prepared surface heating by flames in Boiler and spraying bitumen with sprayer on Concrete surface treated with primer @ 3.25 kg/10 sqm with VG-30 bulk Bitumen (Item No. 3.30) | 330.00 | Per square metre |  | 20.99 | 6928.02 | 20.40 | 6732.00 | 6732.00 | Mr.Sahil Sanjay Kadam
10.00 | BITUMINOUS CONCRETE: -- Providing and laying bituminous concrete using crushed aggregate of grading 1, premixed with bituminous binder @5.40% by weight of total mix and filler, transported at site with VTS, laid over a previously prepared surface, finished to the required grade, level, alignment, and rolling to achieve the desired density for 50mm compacted thickness with drum mix plant with SCADA, Sensor paver and Vibratory roller excluding prime/Tack coat etc. complete -- Bitumen of specified grade with stone dust filler.(VG-30 bulk bitumen rates are considered to arrive at rates) (Item No. 3.50) | 8.25 | Per Cubic metre |  | 12356.00 | 101937.00 | 12354.30 | 101922.97 | 101922.97 | Mr.Sahil Sanjay Kadam
11.00 | Providing weep holes in abutments, wing walls, retaining walls, return walls etc. complete as per drawing and Technical Specificationss Clause 2706. | 91.25 | Per Running meter |  | 609.00 | 55571.25 | 608.30 | 55507.37 | 55507.37 | Mr.Sahil Sanjay Kadam
12.00 | Dismantling the R.C.C. Work 1:2:4 and sorting out the materials such as steel etc. as directed and stacking them within the specified lead as directed etc. complete | 360.00 | Per Cubic metre |  | 1600.00 | 576000.00 | 1596.10 | 574596.00 | 574596.00 | Mr.Sahil Sanjay Kadam
13.00 | Royalty Charges | 1656.49 | Per Cubic metre |  | 220.00 | 364427.80 | 218.13 | 361330.16 | 361330.16 | Mr.Sahil Sanjay Kadam
| Total in Figures |  |  |  |  | 9000070.15 |  | 8965434.65
Lowest Amount Quoted BY: Mr.Sahil Sanjay Kadam(8965434.65)

## BOQ Summary
BOQ Summary Details Tender Title: Construction of Retaining wall Work near Vave Phata in Design Ch. 5.300, on Risk And Cost basis of Contractor under Rehabilitation and Upgradation of NH-66 (old NH 17) from Km 161.600 to Km 205.400 (Kashedi to Parshuram Ghat Section ) to four lanes Tender ID: 2024_MoRTH_827543_1
Sheet Name | Sl.No | Bidder Name | Amount | Bid Rank
BoQ1 | 1 | Mr.Sahil Sanjay Kadam | 8965434.65 | L1
| 2 | NISHANT HASMUKHBHAI VAGE | 9000070.15 | L2