## BoQ1
eProcurement System Government of India Created By: Mohd Ibrahim Created Date/Time: 09-Jan-2025 06:28 PM Tender Title: Resurfacing to road from Wanmarpalli-Raichur Tender ID: 2024_MoRTH_827679_1
Tender Inviting Authority: EE NHDvn Kalaburagi ( National Highways Karnataka)
Name of work :Resurfacing to road from Wanmarpalli-Raichur (SH-15) from Km 215.000 to Km 228.000 (Selected Reaches) in Shahapura taluka of Yadgiri District (CRF-KNT-2023-24-094).
Estimated Contract Value: Rs 293.70 lakhs excluding GST
SCHEDULE OF WORK / ITEM(S)
Sl.No | Description of Work / Item(s) | No.of Qty | Units | Estimated Rate | CHANDRARAYA M DEVANAGOAN (GSTN-29AJYPD5344D2ZX) BID ID -3109961 |  | PATIL CONSTRUCTION COMPANY (GSTN-NA) BID ID -3108103
[5 empty] | Rate | Amount | Rate | Amount | L1 Amount | L1 Vendor
1.00 | Clearing and grubbing road land;- Clearing and grubbing road land including uprooting rank vegetation, grass, bushes, shurbs, saplings and trees upto any girth, removal of stumps of trees cut earlier and disposal of unservicable materials and stacking of servicable materials to be used or auctioned, including removal and disposal of top organic soil not exceeding 150mm in thickness including all labour, lead and lift, usage charges of all machineries etc... complete. By mechanical means in area of light jungle & As directed by the Engineer incharge of the work. | 1.66 | Hec | 100.00 | 33952.00 | 56326.37 | 34703.00 | 57572.28 | 56326.37 | CHANDRARAYA M DEVANAGOAN
2.00 | Surface Drains in Soil New:- Construction of unlined surface drains of average cross sectional area 0.40 sqm in soil to specified lines, grades, levels and dimensions to the requirement of clause 301 and 309. Excavated material to be used in embankment including all lead, lifts, all labour, usage charges of all machinery etc., complete & As directed by the Engineer incharge of the work. | 3160.00 | Mtr | 100.00 | 61.00 | 192760.00 | 63.00 | 199080.00 | 192760.00 | CHANDRARAYA M DEVANAGOAN
3.00 | Maintenance of Earthen Shoulder (Stripping up excess soil): Stripping excess soil from the shoulder surface to achieve the approved level and compacting with plate compactor, including cost of all labour, usage charges of machinery, loading, unloading,lead, lift, disposal of earth etc., complete& As directed by the Engineer incharge of the work. | 3160.00 | Sqm | 100.00 | 37.00 | 116920.00 | 38.00 | 120080.00 | 116920.00 | CHANDRARAYA M DEVANAGOAN
4.00 | Scarifying the existing bituminous road surface to a depth of 50 mm and disposal of scarified material within all lifts and lead including all labour, load, unload, usage charges of all machineries etc., complete a) By Mechanical means using Motor Grader & As directed by the Engineer incharge of the work. | 1120.00 | Sqm | 100.00 | 8.00 | 8960.00 | 9.00 | 10080.00 | 8960.00 | CHANDRARAYA M DEVANAGOAN
5.00 | Wet Mix Macadum: Providing laying, spreading and compacting of graded stone aggregates as per Table 400-12 & 13 to wet mix macadam specification including premixing the material with water at OMC in mechanical mix plant carriage of mixed of material by tipper to site, laying of uniform layers in sub-base/ Base course on well prepared surface and compacting with vibratory roller to achieve the desired density of 98% including protection of edges of WMM layer, cost of all materials, labour, usage charges of machinery, lighting, guarding, barricading, maintenance of diversion road, loading & unloading, all lead and lift etc., complete (Compacted Thickness) & As directed by the Engineer incharge of the work. | 168.00 | Cum | 100.00 | 2538.00 | 426384.00 | 2594.00 | 435792.00 | 426384.00 | CHANDRARAYA M DEVANAGOAN
6.00 | Providing and applying primer coat over WMM/WBM with Slow Setting bitumen (SS-I) emulsion complying with IS 8887 of approved quality and make on prepared surface of granular Base such as WBM, WMM including cleaning of road surface by Mechanical Broom & dusting by Air compressor, and spraying using Bitumen Pressure Distributor, uniformly at the rate as per Table 500-1, including cost of all materials, labour, hire charges of machinery, loading, unloading and lead etc., complete, On WMM / WBM surface @ 0.80Kg / Sqm & As directed by the Engineer incharge of the work. | 1120.00 | Sqm | 100.00 | 66.00 | 73920.00 | 68.00 | 76160.00 | 73920.00 | CHANDRARAYA M DEVANAGOAN
7.00 | Tack Coat:- Providing and applying tack coat with VG-10 Grade Bitumen (80/100) using bitumen pressure distributor at the rate of 0.25 kg per sqm on the prepared granular surface cleaned with mechanical broom and dusting by air compressor and spraying including cost of all materials, labour, hirecharges of machinery, loading, unloading, stacking etc.,complete, including lead for bitumen. Using VG-10 Grade Bitumen (80/100), On Granular surface at 0.25kg/sqm & As directed by the Engineer incharge of the work. | 1120.00 | Sqm | 100.00 | 15.00 | 16800.00 | 15.00 | 16800.00 | 16800.00 | PATIL CONSTRUCTION COMPANY, CHANDRARAYA M DEVANAGOAN
8.00 | Tack Coat:- Tack Coat: Providing and applying tack coat with VG-10 Grade Bitumen using bitumen pressure distributor at the rate of 0.20 kg per sqm on the prepared bituminous surface cleaned with mechanical broom and dusting by air compressor and spraying including cost of all materials, labour, hirecharges of machinery, loading, unloading, stacking etc.,complete, including lead for bitumen. Using VG-10 Grade Bitumen (80/100), On bituminous surface at 0.20kg/sqm & As directed by the Engineer incharge of the work. | 27930.00 | Sqm | 100.00 | 13.00 | 363090.00 | 13.00 | 363090.00 | 363090.00 | PATIL CONSTRUCTION COMPANY, CHANDRARAYA M DEVANAGOAN
9.00 | Providing and laying Dense Graded Bituminous Macadam with Higher capacity batch type HMP using crushed aggregates as per table 500-7 of specified grading premixed with bituminous binder VG-40 grade paving bitumen as per clause 504.3.1 complying with IS-73-2013 of specified grading, premixed with bituminous binder at 4.5 percent by wieght of total mix and filler at 2 percent by wieght of aggregate, transporting the hot mix to work site, laying with a hydrostatic paver finisher with sensor control to the required grade, level and alignment rolling with smooth wheeled, vibratory and tandem rollers to achieve the desired compaction as per MoRTH specification clause no 505 complete in all repects including cost of all materials, labour, usage charges of machinery, lead, lifts, loading, unloading, stacking, transporting etc complete, including lead for Bitumen and with a lead of mixed material upto 1 Km excluding cost of primer/tack coat. (Compacted thickness). Grading-II 50-75mm compacted thickness, (b) Using 30/40Grade ( VG-40) Bitumen & As directed by the Engineer incharge of the work. | 1590.75 | Cum | 100.00 | 10386.00 | 16521529.50 | 10615.00 | 16885811.25 | 16521529.50 | CHANDRARAYA M DEVANAGOAN
10.00 | Bituminous Concrete Grading -II:- Providing and laying bituminous concrete with higher capacity batch type hot mix plant using crushed aggregates as per table 500-7 of specified grading premixed with bituminous binder VG-40 paving bitumen as per clause 504.3.1 complying with IS-73-2013 of specified grading, premixed with bituminous binder @ 5.4 per cent of mix and filler @2% by weight of agregate, transporting the hot mix to work site, laying with a hydrostatic paver finisher with sensor control to the required grade, level and alignment, rolling with smooth wheeled, vibratory and tandem rollers to achieve the desired compaction as per MORTH specification clause No. 507 complete in all respects including cost of all materials, labour, usage charges of machinery, lead, lifts, loading, unloading, stacking, transporting etc complete, including lead for Bitumen and with a lead of mixed material upto 1 Km excluding cost of primer/tack coat. (Compacted thickness).30-40 mm compacted thickness. (ii) Grading 2 with 5.40% bitumen (30-40mm compacted thickness) (13.20mm nominal size) (b) Using 30/40Grade ( VG-40) Bitumen & As directed by the Engineer incharge of the work. | 899.50 | Cum | 100.00 | 11971.00 | 10767914.50 | 12235.00 | 11005382.50 | 10767914.50 | CHANDRARAYA M DEVANAGOAN
11.00 | Construction of Subgrade and Earthen Shoulders: Construction of sub-grade and earthen shoulders with approved material obtained from borrow pits, transporting to site, spreading, grading to required slope and compacted to meet requirement of table No. 300-2 laid in layers not exceeding 250 mm thick and compacting it by mechanical means after adding water to its OMC, so as to achieve 97% compaction of maximum dry density and finish the surface to the required camber, grade and cross section etc., speading, grading by motor grador, consolidation by roller including all lead, lifts, loading, unloading, all labour, usage charges of machinery etc., complete. (New road formation) & As directed by the Engineer incharge of the work. | 948.00 | Cum | 100.00 | 494.00 | 468312.00 | 505.00 | 478740.00 | 468312.00 | CHANDRARAYA M DEVANAGOAN
12.00 | Road Marking with Hot Applied Thermoplastic Compound:- Providing and laying of hot applied thermoplastic compound 2.5 mm thick including reflectorising glass beads at 250 gms per sqm area, thickness of 2.5 mm is exclusive of surface applied glass beads as per IRC:35 .The finished surface to be level, uniform and free from streaks and holes. including barricading, traffic diversion as per IRC 35, cleaning the surface of dirt, dust and other foreign matter, demarcation at site, traffic control, cost of all materials, all labour, lead, lifts, unloading, transporting etc. complete & As directed by the Engineer incharge of the work. | 1483.52 | Sqm | 100.00 | 660.00 | 979123.20 | 675.00 | 1001376.00 | 979123.20 | CHANDRARAYA M DEVANAGOAN
13.00 | ROAD Studs with Lense Reflector: Supplying and Fixing of Molded Shank Raised Pavement Markers / Cat's Eye made of polycarbonate and ABS moulded body and reflective panels with micro prismatic lens capable of providing total internal reflection of the light entering the lens face and shall support a load of 16000 kg tested in accordance to ASTM D 4280 Type H and complying to Specifications of Category A of MORTH Circular No RW/NH/33023/10-97 DO III Dt 11.06. 1997. The height, width and length shall not exceed 50 mm, 100 mm and 102 +/- 2 mm and with minimum reflective area of 13 cm2 on each side and the slope to the base shall be 35 +/- 5 degree. The strength of detachment of the integrated cylindrical shanks, (of diameter not less than 19 +/- 2 mm and height not less than 30+/- 2 mm) from the body is to be a minimum value of 500 Kg. Fixing will be by drilling holes on the road for the shanks to go inside, without nails and using epoxy resin based adhesive as per manufacturer's recommendation and complete as directed by the engineer.The contractor shall submit a two year warranty for satisfactory field performance including stipulated retro-reflectance of the reflecting panel, to the Engineer & As directed by the Engineer incharge of the work. | 755.00 | Nos | 100.00 | 380.00 | 286900.00 | 388.00 | 292940.00 | 286900.00 | CHANDRARAYA M DEVANAGOAN
14.00 | Retro- Reflectorised Traffic signs:- Providing and fixing of retro- reflectorised cautionary, mandatory and informatory sign as per IRC :67 made of Class-B Type IV retro reflective sheeting fixed over 2 mm thick aluminium sheeting vide clause 801.3, 3mm/4mm thick Aluminium composite material sheet depending on the size of the sign fixed over back support frame of min 25 x 25 x 3mm Angle mounted on a mild steel circular pipe 65 NB ,3.2 mm thickness firmly fixed to the ground by means of properly designed foundation with M25 grade cement concrete 45 cm x 45 cm x 60 cm, 60 cm below ground level as per approved drawing. The sign shall be maintained as per section 12 of IRC 67. as per clauses, including curing, cost of all materials, all labour, lead, lift, loading, unloading, transporting etc., complete & As directed by the Engineer incharge of the work. |  |  | 100.00
14.10 | a) 90cm equi triangle | 14.00 | Nos | 100.00 | 5465.00 | 76510.00 | 5586.00 | 78204.00 | 76510.00 | CHANDRARAYA M DEVANAGOAN
14.20 | b) 60cm Circular | 10.00 | Nos | 100.00 | 5077.00 | 50770.00 | 5190.00 | 51900.00 | 50770.00 | CHANDRARAYA M DEVANAGOAN
14.30 | c) 50x60cm Rect Chevron | 6.00 | Nos | 100.00 | 5175.00 | 31050.00 | 5289.00 | 31734.00 | 31050.00 | CHANDRARAYA M DEVANAGOAN
15.00 | Direction and Place Identification Signs upto 0.9 sqm Size Board: Providing and erecting direction and place identification retro-reflectorised sign as per IRC :67 made of high intensity grade sheeting vide clause 801.3, fixed over aluminium sheeting, 2 mm thick or Aluminum composite material sheet with overall thickness of 4mm with area not exceeding 0.9 sqm fixed over back support frame of min 35 x 35 x 3mm Angle mounted on a mild steel circular pipe 65 NB 3.20 mm thick, 3.60mtrs hight, firmly fixed to the ground by means of properly designed foundation with M25 grade cement concrete 45 x 45 x 60 cm, 60 cm below ground level as per approved drawing, including curing, cost of all materials all labour, lead, lifts, loading, unloading transporting etc., complete & As directed by the Engineer incharge of the work. | 4.32 | Sqm | 100.00 | 10037.00 | 43359.84 | 10259.00 | 44318.88 | 43359.84 | CHANDRARAYA M DEVANAGOAN
16.00 | Supplying and installation of delineators (road way indicators, hazard markers, object markers), 80-100 cm high above ground level, painted black and white in 15 cm wide strips, fitted with 80 x 100 mm rectangular or 75 mm dia circular reflectorised panels at the top, buried or pressed into the ground and conforming to IRC-79 and the drawings including cost of all materials, all labour, loading, unloading, lead, lift, transporting etc., complete & As directed by the Engineer incharge of the work. | 10.00 | Nos | 100.00 | 2003.00 | 20030.00 | 2047.00 | 20470.00 | 20030.00 | CHANDRARAYA M DEVANAGOAN
17.00 | Kilometre stone Reinforced cement concrete M15 grade kilometre stone of standard design as per IRC:8, fixing in position including painting and printing letters etc., including cost of all materials all labour, lead, lifts, loading, usage charges of machinery, unloading transporting etc., complete & As directed by the Engineer incharge of the work.
17.10 | a) 5th Kilometer stone | 1.00 | Each | 100.00 | 5389.00 | 5389.00 | 5508.00 | 5508.00 | 5389.00 | CHANDRARAYA M DEVANAGOAN
17.20 | b) Ordinary Kilometer stone | 2.00 | Each | 100.00 | 3017.00 | 6034.00 | 3084.00 | 6168.00 | 6034.00 | CHANDRARAYA M DEVANAGOAN
17.30 | c) Hectometer stone | 16.00 | Each | 100.00 | 831.00 | 13296.00 | 849.00 | 13584.00 | 13296.00 | CHANDRARAYA M DEVANAGOAN
18.00 | Providing and erecting Project Display Board of size 1.80 verticalx 1.60M Horizontal made of Cold Rolled Coil Sheet 16 Guage (1.6mm thickness) sheeting sthrenghtened by welding to MS angle of size 35x35x5mm iron framework on all sides, extra cross vertical angle fixed using nuts and bolts, base of the board shall be cleaned, applying red oxide and black paint by sprayer on both sides of the board and all MS iron frameworks, background of the facing side of the board painted in traffic yellow, project information written in English/Kannada/Hindi, painting letters and numerals in black, fixed on a mild steel angle iron post 75 mm x 75 mm x 6 mm, 2 Nos. firmly fixed to the ground by means of properly designed foundation with M 15 grade cement concrete 45 cm x 45 cm x 60 cm, 60 cm below ground level and the board 2.8M from ground level as per approved drawing (Excluding cost of lettering)including cost of all materials all labour, lead, lifts, loading, unloading transporting etc., complete & As directed by the Engineer incharge of the work. | 2.00 | Nos | 100.00 | 13295.00 | 26590.00 | 13589.00 | 27178.00 | 26590.00 | CHANDRARAYA M DEVANAGOAN
| Total in Figures |  |  |  |  | 30551968.41 |  | 31221968.91
Lowest Amount Quoted BY: CHANDRARAYA M DEVANAGOAN(30551968.41)

## BOQ Summary
BOQ Summary Details Tender Title: Resurfacing to road from Wanmarpalli-Raichur Tender ID: 2024_MoRTH_827679_1
Sheet Name | Sl.No | Bidder Name | Amount | Bid Rank
BoQ1 | 1 | CHANDRARAYA M DEVANAGOAN (BID ID -3109961) | 30551968.41 | L1
| 2 | PATIL CONSTRUCTION COMPANY (BID ID -3108103) | 31221968.91 | L2

## BoQDefects
Consolidated BoQ Defects Detail Tender Title: Resurfacing to road from Wanmarpalli-Raichur Tender ID: 2024_MoRTH_827679_1
Sl.No | Bidder Name | BoQ Defects
1 | CHANDRARAYA M DEVANAGOAN | BoQ1-Error-Cell-P13,BoQ1-Error-Cell-P14,BoQ1-Error-Cell-P15,BoQ1-Error-Cell-P16,BoQ1-Error-Cell-P17,BoQ1-Error-Cell-P18,BoQ1-Error-Cell-P19,BoQ1-Error-Cell-P20,BoQ1-Error-Cell-P21,BoQ1-Error-Cell-P22,BoQ1-Error-Cell-P23,BoQ1-Error-Cell-P24,BoQ1-Error-Cell-P25,BoQ1-Error-Cell-P27,BoQ1-Error-Cell-P28,BoQ1-Error-Cell-P29,BoQ1-Error-Cell-P30,BoQ1-Error-Cell-P31,BoQ1-Error-Cell-P33,BoQ1-Error-Cell-P34,BoQ1-Error-Cell-P35,BoQ1-Error-Cell-P36
2 | PATIL CONSTRUCTION COMPANY | BoQ1-Error-Cell-P13,BoQ1-Error-Cell-P14,BoQ1-Error-Cell-P15,BoQ1-Error-Cell-P16,BoQ1-Error-Cell-P17,BoQ1-Error-Cell-P18,BoQ1-Error-Cell-P19,BoQ1-Error-Cell-P20,BoQ1-Error-Cell-P21,BoQ1-Error-Cell-P22,BoQ1-Error-Cell-P23,BoQ1-Error-Cell-P24,BoQ1-Error-Cell-P25,BoQ1-Error-Cell-P27,BoQ1-Error-Cell-P28,BoQ1-Error-Cell-P29,BoQ1-Error-Cell-P30,BoQ1-Error-Cell-P31,BoQ1-Error-Cell-P33,BoQ1-Error-Cell-P34,BoQ1-Error-Cell-P35,BoQ1-Error-Cell-P36