## BoQ1
eProcurement System Government of India Created By: P. Rajendra Created Date/Time: 12-Dec-2024 02:02 PM Tender Title: Resurfacing to Gokarna Om beach road from Km. 0.00 to 5.70 in Kumta Taluka Uttar Kannada District under Central Road and Infrastructure Fund in the State of Karnataka Tender ID: 2024_MoRTH_827801_1
Tender Inviting Authority: National Highways Karnataka
Name of Work :- Resurfacing to Gokarna Om beach road from Km. 0.00 to 5.70 in Kumta Taluka, Uttar Kannada District under Central Road and Infrastructure Fund [CRIF] in the State of Karnataka.
Job No:CRIF : KNT : 2023-24 : 106
SCHEDULE OF WORK / ITEM(S)
Sl.No | Description of Work / Item(s) | No.of Qty | Units | Estimated Rate | M/s Ramshree Global Constructions Pvt. Ltd. (GSTN-29AAECR9253M1ZN) BID ID -3109171 |  | M/s. K V Shetty And Co (GSTN-29AADFK8375K1ZO) BID ID -3109446 |  | RSS (GSTN-29AKXPS3037J1ZB) BID ID -3109579 |  | B.S.M. CONSTRUCTION COMPANY (GSTN-29AANFB9667MIZE) BID ID -3109977 |  | S.R. BALLARY PRIVATE LIMITED (GSTN-NA) BID ID -3110038 |  | SHANTA N NAYAK (GSTN-NA) BID ID -3109903 |  | RAVI VITHOB NAYAK (GSTN-NA) BID ID -3109878
[5 empty] | Rate | Amount | Rate | Amount | Rate | Amount | Rate | Amount | Rate | Amount | Rate | Amount | Rate | Amount | L1 Amount | L1 Vendor
0.00 | ROAD
1.00 | Clearing and grubbing road land including uprooting rank vegetation, grass, bushes, shurbs, sapling and trees girth up to 300mm,removal of sumps of trees cut earlier and disposal of unserviceable materials and stacking of serviceable materials to be used or auctioned,up to a lead of 1000 meters including removal and disposal of top organic soil not exceeding 150mm in thickness all labour, hire charges of all machineries., complete. (ii) By mechanical means (A) In area of light jungle. and as per the directions of the Engineer in charge. | 1.10 | Hct | 32646.00 | 30000.00 | 33000.00 | 30000.00 | 33000.00 | 32646.00 | 35911.00 | 32000.00 | 35200.00 | 34600.00 | 38060.00 | 32000.00 | 35200.00 | 25000.00 | 27500.00 | 27500.00 | RAVI VITHOB NAYAK
2.00 | Construction of unlined surface drains of average cross sectional area 0.40 sqm in soil to specified lines, grades, levels and dimensions to the requirement of clause 301 and 309. Excavanted material to be used in embankment within a lead of 50 metres including all lead, lifts, all labour, hire charges of all machineries etc., complete. Mechanical means.and as per the directions of the Engineer in charge. | 11000.00 | Rmtr | 59.00 | 60.00 | 660000.00 | 40.00 | 440000.00 | 59.00 | 649000.00 | 60.00 | 660000.00 | 60.00 | 660000.00 | 56.00 | 616000.00 | 55.00 | 605000.00 | 440000.00 | M/s. K V Shetty And Co
3.00 | Earthwork excation for road way in soil by mechanical means using dozer including cutting and pushing the earth to site of embankment upto a distance of 1000meters including trimming bottom and side slope in accordence cross section, including all labours, all labours, load, unload usage charges of all machineries etc., complete. (cutting & filling )and as per the directions of the Engineer in charge. | 1350.00 | Cum | 203.00 | 180.00 | 243000.00 | 150.00 | 202500.00 | 203.00 | 274050.00 | 200.00 | 270000.00 | 210.00 | 283500.00 | 185.00 | 249750.00 | 170.00 | 229500.00 | 202500.00 | M/s. K V Shetty And Co
4.00 | Construction of granular sub-base by providing close graded Material, mixing in a mechanical mix plant at OMC, carriage of mixed Material to work site, spreading in uniform layers with motor grader on prepared surface and compacting with vibratory power roller to achieve the desired density, complete as per clause 401 including protection of edges of GSB layer, cost of all materials, labour, usage charges of all machinery, lighting, guarding, barricading, maintenance of diversion road, loading & unloading all lead, lifts etc., complete with lead of mixed material up to 1 Km (Compacted thickness) Grading-II Material (Close graded).and as per the directions of the Engineer in charge. | 450.00 | Cum | 2405.00 | 2400.00 | 1080000.00 | 2150.00 | 967500.00 | 2000.00 | 900000.00 | 2500.00 | 1125000.00 | 2550.00 | 1147500.00 | 2000.00 | 900000.00 | 1800.00 | 810000.00 | 810000.00 | RAVI VITHOB NAYAK
5.00 | Providing, laying, spreading and compacting graded stone aggregate as per table 400-12 & 400-13, to wet mix macadam specification including premixing the Material with water at OMC in mechanical mix plant carriage of mixed Material by tipper to site, laying in uniform layers in sub- base / base course on well prepared surface and compacting with vibratory roller to achieve the desired density of 98% including protection of edges of WMM layer, cost of all materials, labour, usage charges of all machinery, lighting, guarding, barricading, maintenance of diversion road, loading & unloading all lead, lifts etc., complete, with lead of mixed material up to 1 Km (Compacted thickness).Laying Using Grader, and as per the directions of the Engineer in charge. | 1125.00 | Cum | 2440.00 | 2800.00 | 3150000.00 | 2200.00 | 2475000.00 | 2200.00 | 2475000.00 | 2600.00 | 2925000.00 | 2600.00 | 2925000.00 | 2200.00 | 2475000.00 | 1950.00 | 2193750.00 | 2193750.00 | RAVI VITHOB NAYAK
6.00 | Providing and applying primer coat with SS1 bitumen emulsion complying IS-8887 on prepared surface of granular Base including clearing of road surface and spraying primer at the rate of 0.70 kg/sqm using mechanical means.as per table-500-3, including cost of all materials, labour, usage charges of all machinery, loading & unloading etc., complete, execpt lead for emulsion. and as per the directions of the Engineer in charge. | 4500.00 | Sqm | 64.52 | 65.00 | 292500.00 | 48.00 | 216000.00 | 64.56 | 290520.00 | 63.00 | 283500.00 | 68.00 | 306000.00 | 62.00 | 279000.00 | 62.00 | 279000.00 | 216000.00 | M/s. K V Shetty And Co
7.00 | Providing and applying Tack Coat as per Table 500-5 on prepared surface using 80/100 grade Bitumen (VG-10) complying with IS 73 of approved quality and make including cleaning of road surface by Mechanical Broom & dusting by Air compressor, and spraying by Bitumen Pressure Distributor, including cost of all materials, labour, hire charges of machinery, loading, unloading stacking, etc complete, except lead for Bitumen. Ref to MoRTH Specification No 503 and as per the directions of the Engineer in charge. | 30250.00 | Sqm | 11.82 | 10.00 | 302500.00 | 11.00 | 332750.00 | 11.83 | 357858.00 | 12.00 | 363000.00 | 13.00 | 393250.00 | 11.00 | 332750.00 | 12.00 | 363000.00 | 302500.00 | M/s Ramshree Global Constructions Pvt. Ltd.
8.00 | Providing and laying dense graded bituminous macadam with higher capacity batch type HMP using crushed aggregates as per table 500-7 of specified grading premixed with bituminous binder VG-40 paving bitumen as per clause 504.3.1 complying with IS-73-2013 of specified grading, premixed with bituminous binder at 4.5 percent by weight of total mix and filler, transporting the hot mix to work site, laying with a hydrostatic paver finisher with sensor control to the required grade, level and alignment, rolling with smooth wheeled, vibratory and tandem rollers to achieve the desired compaction as per MoRTH specification clause No. 505 complete in all respects including cost of all materials all labour, usage charges of all machinery all lead, lifts, loading, unloading stacking transporting etc., complete, except lead for bitumen, with a lead of mixed material upto 1 km, excluding cost of primer/ tack coat - 50-75 mm compacted thickness. Grading -IIand as per the directions of the Engineer in charge. | 731.00 | Cum | 9774.57 | 9300.00 | 6798300.00 | 8900.00 | 6505900.00 | 9475.00 | 6926225.00 | 10500.00 | 7675500.00 | 10500.00 | 7675500.00 | 9100.00 | 6652100.00 | 8500.00 | 6213500.00 | 6213500.00 | RAVI VITHOB NAYAK
9.00 | Providing and laying bituminous concrete with higher capacity batch type hot mix plant using crushed aggregates as per table 500-7 of specified grading premixed with bituminous binder VG-40 paving bitumen as per clause 504.3.1 complying with IS-73-2013 of specified grading, premixed with bituminous binder at 5.4 per cent of mix and filler at 2% by weight of agregate, transporting the hot mix to work site, laying with a hydrostatic paver finisher with sensor control to the required grade, level and alignment, rolling with smooth wheeled, vibratory and tandem rollers to achieve the desired compaction as per MORTH specification clause No. 507 complete in all respects including cost of all materials all labour, usage charges of all machinery all lead, lifts, loading, unloading stacking transporting etc., complete, except lead for bitumen, with a lead of mixed material upto 1 km, excluding cost of primer/ tack coat- 30-40 mm compacted thickness. Grading -II and as per the directions of the Engineer in charge. | 907.50 | Cum | 11250.89 | 11200.00 | 10164000.00 | 9800.00 | 8893500.00 | 10500.00 | 9528750.00 | 11400.00 | 10345500.00 | 11700.00 | 10617750.00 | 10400.00 | 9438000.00 | 9200.00 | 8349000.00 | 8349000.00 | RAVI VITHOB NAYAK
10.00 | Construction of sub-grade and earthen shoulders with approved material obtained from borrow pits, transporting to site, spreading, grading to required slope and compacted to meet requirement of table No. 300-2 laid in layers not exceeding 250 mm thick and compacting it by mechanical means after adding water to its OMC, so as to achieve 97% compaction of maximum dry density and finish the surface to the required camber, grade and cross section etc., speading, grading by motor grador, consolidation by roller including all lead, lifts, loading, unloading, all labour, usage charges of machinery etc., complete. (New road formation) and as per the directions of the Engineer in charge | 634.00 | Cum | 475.00 | 465.00 | 294810.00 | 430.00 | 272620.00 | 350.00 | 221900.00 | 500.00 | 317000.00 | 500.00 | 317000.00 | 250.00 | 158500.00 | 250.00 | 158500.00 | 158500.00 | RAVI VITHOB NAYAK, SHANTA N NAYAK
11.00 | Painting the road surface using approved quality Thermo Plastic material (homogeniously composed of aggregates, pigment, resings and glass reflectorising beeds) confirming to Clause-803.4.2.2 applied hot either by screeding or extension process at the rate of 5kg/sqmtr of painted surface using suitable machine capable of controlled preparation and laying with surface applicator of glass beads at 250 gms/sqmtr allowing cooling to ambient pavement temperature, that shall produce an adherent pavement marking of minimum specified thickness of 2.5mm including barricading for traffic diversion as per IRC:35 cleaning the surface of dirt, dust and other foreign matter, demarcation at site, barricading for traffic diversion, traffic control including cost of all materials, labour, loading, unloading, lead, lift, transporting etc., complete..as per the directions of the Engineer in charge. | 1364.00 | Sqm | 635.00 | 500.00 | 682000.00 | 550.00 | 750200.00 | 635.00 | 866140.00 | 650.00 | 886600.00 | 650.00 | 886600.00 | 635.00 | 866140.00 | 635.00 | 866140.00 | 682000.00 | M/s Ramshree Global Constructions Pvt. Ltd.
12.00 | Supplying and Fixing of Molded Shank Raised Pavement Markers / Cat's Eye made of polycarbonate and ABS moulded body and reflective panels with micro prismatic lens capable of providing total internal reflection of the light entering the lens face and shall support a load of 16000 kg tested in accordance to ASTM D 4280 Type H and complying to Specifications of Category A of MORTH Circular No RW/NH/ 33023/ 10-97 DO III Dt 11.06. 1997. The height, width and length shall not exceed 50 mm, 100 mm and 102 +/- 2 mm and with minimum reflective area of 13 cm2 on each side and the slope to the base shall be 35 +/- 5 degree. The strength of detachment of the integrated cylindrical shanks, (of diameter not less than 19 +/- 2 mm and height not less than 30+/- 2 mm) from the body is to be a minimum value of 500 Kg. Fixing will be by drilling holes on the road for the shanks to go inside, without nails and using epoxy resin based adhesive as per manufacturer's recommendation and complete as directed by the engineer.The contractor shall submit a two year warranty for satisfactory field performance including stipulated retro-reflectance of the reflecting panel, to the Engineer.as per the directions of the Engineer in charge. | 1390.00 | Each | 365.00 | 350.00 | 486500.00 | 300.00 | 417000.00 | 365.00 | 507350.00 | 380.00 | 528200.00 | 380.00 | 528200.00 | 365.00 | 507350.00 | 365.00 | 507350.00 | 417000.00 | M/s. K V Shetty And Co
13.00 | Providing and erecting Project Display Board of size 1.80 verticalx1.60M Horizontal made of Cold Rolled Coil Sheet 16 Guage (1.6mm thickness) sheeting sthrenghtened by welding to MS angle of size 35x35x5mm iron framework on all sides, extra cross vertical angle fixed using nuts and bolts, base of the board shall be cleaned, applying red oxide and black paint by sprayer on both sides of the board and all MS iron frameworks, background of the facing side of the board painted in traffic yellow, project information written in English/Kannada/Hindi, painting letters and numerals in black, fixed on a mild steel angle iron post 75 mm x 75 mm x 6 mm, 2 Nos. firmly fixed to the ground by means of properly designed foundation with M 15 grade cement concrete 45 cm x 45 cm x 60 cm, 60 cm below ground level and the board 2.8M from ground level as per approved drawing (Excluding cost of lettering)including cost of all materials all labour, lead, lifts, loading, unloading transporting etc., complete.as per the directions of the Engineer in charge. | 2.00 | Each | 12784.00 | 13000.00 | 26000.00 | 10000.00 | 20000.00 | 12784.00 | 25568.00 | 13000.00 | 26000.00 | 13550.00 | 27100.00 | 12784.00 | 25568.00 | 12784.00 | 25568.00 | 20000.00 | M/s. K V Shetty And Co
| Total in Figures |  |  |  |  | 24212610.00 |  | 21525970.00 |  | 23058272.00 |  | 25440500.00 |  | 25805460.00 |  | 22535358.00 |  | 20627808.00
Lowest Amount Quoted BY: RAVI VITHOB NAYAK(20627808.00)

## BOQ Summary
BOQ Summary Details Tender Title: Resurfacing to Gokarna Om beach road from Km. 0.00 to 5.70 in Kumta Taluka Uttar Kannada District under Central Road and Infrastructure Fund in the State of Karnataka Tender ID: 2024_MoRTH_827801_1
Sheet Name | Sl.No | Bidder Name | Amount | Bid Rank
BoQ1 | 1 | RAVI VITHOB NAYAK (BID ID -3109878) | 20627808.00 | L1
| 2 | M/s. K V Shetty And Co (BID ID -3109446) | 21525970.00 | L2
| 3 | SHANTA N NAYAK (BID ID -3109903) | 22535358.00 | L3
| 4 | RSS (BID ID -3109579) | 23058272.00 | L4
| 5 | M/s Ramshree Global Constructions Pvt. Ltd. (BID ID -3109171) | 24212610.00 | L5
| 6 | B.S.M. CONSTRUCTION COMPANY (BID ID -3109977) | 25440500.00 | L6
| 7 | S.R. BALLARY PRIVATE LIMITED (BID ID -3110038) | 25805460.00 | L7

## BoQDefects
Consolidated BoQ Defects Detail Tender Title: Resurfacing to Gokarna Om beach road from Km. 0.00 to 5.70 in Kumta Taluka Uttar Kannada District under Central Road and Infrastructure Fund in the State of Karnataka Tender ID: 2024_MoRTH_827801_1
Sl.No | Bidder Name | BoQ Defects
1 | M/s Ramshree Global Constructions Pvt. Ltd. | BoQ1-Error-Cell-S14,BoQ1-Error-Cell-S15,BoQ1-Error-Cell-S16,BoQ1-Error-Cell-S17,BoQ1-Error-Cell-S18,BoQ1-Error-Cell-S19,BoQ1-Error-Cell-S20,BoQ1-Error-Cell-S21,BoQ1-Error-Cell-S22,BoQ1-Error-Cell-S23,BoQ1-Error-Cell-S24,BoQ1-Error-Cell-S25,BoQ1-Error-Cell-S26
2 | B.S.M. CONSTRUCTION COMPANY | BoQ1-Error-Cell-S14,BoQ1-Error-Cell-S15,BoQ1-Error-Cell-S16,BoQ1-Error-Cell-S17,BoQ1-Error-Cell-S18,BoQ1-Error-Cell-S19,BoQ1-Error-Cell-S20,BoQ1-Error-Cell-S21,BoQ1-Error-Cell-S22,BoQ1-Error-Cell-S23,BoQ1-Error-Cell-S24,BoQ1-Error-Cell-S25,BoQ1-Error-Cell-S26
3 | RSS | BoQ1-Error-Cell-S14,BoQ1-Error-Cell-S15,BoQ1-Error-Cell-S16,BoQ1-Error-Cell-S17,BoQ1-Error-Cell-S18,BoQ1-Error-Cell-S19,BoQ1-Error-Cell-S20,BoQ1-Error-Cell-S21,BoQ1-Error-Cell-S22,BoQ1-Error-Cell-S23,BoQ1-Error-Cell-S24,BoQ1-Error-Cell-S25,BoQ1-Error-Cell-S26
4 | M/s. K V Shetty And Co | BoQ1-Error-Cell-S14,BoQ1-Error-Cell-S15,BoQ1-Error-Cell-S16,BoQ1-Error-Cell-S17,BoQ1-Error-Cell-S18,BoQ1-Error-Cell-S19,BoQ1-Error-Cell-S20,BoQ1-Error-Cell-S21,BoQ1-Error-Cell-S22,BoQ1-Error-Cell-S23,BoQ1-Error-Cell-S24,BoQ1-Error-Cell-S25,BoQ1-Error-Cell-S26
5 | RAVI VITHOB NAYAK | BoQ1-Error-Cell-S14,BoQ1-Error-Cell-S15,BoQ1-Error-Cell-S16,BoQ1-Error-Cell-S17,BoQ1-Error-Cell-S18,BoQ1-Error-Cell-S19,BoQ1-Error-Cell-S20,BoQ1-Error-Cell-S21,BoQ1-Error-Cell-S22,BoQ1-Error-Cell-S23,BoQ1-Error-Cell-S24,BoQ1-Error-Cell-S25,BoQ1-Error-Cell-S26
6 | S.R. BALLARY PRIVATE LIMITED | BoQ1-Error-Cell-S14,BoQ1-Error-Cell-S15,BoQ1-Error-Cell-S16,BoQ1-Error-Cell-S17,BoQ1-Error-Cell-S18,BoQ1-Error-Cell-S19,BoQ1-Error-Cell-S20,BoQ1-Error-Cell-S21,BoQ1-Error-Cell-S22,BoQ1-Error-Cell-S23,BoQ1-Error-Cell-S24,BoQ1-Error-Cell-S25,BoQ1-Error-Cell-S26
7 | SHANTA N NAYAK | BoQ1-Error-Cell-S14,BoQ1-Error-Cell-S15,BoQ1-Error-Cell-S16,BoQ1-Error-Cell-S17,BoQ1-Error-Cell-S18,BoQ1-Error-Cell-S19,BoQ1-Error-Cell-S20,BoQ1-Error-Cell-S21,BoQ1-Error-Cell-S22,BoQ1-Error-Cell-S23,BoQ1-Error-Cell-S24,BoQ1-Error-Cell-S25,BoQ1-Error-Cell-S26