## BoQ1
eProcurement System Government of India Created By: Rangaiah Jayanna Created Date/Time: 08-Nov-2024 05:14 PM Tender Title: Package-04-Improvements to Hanbal-Devrunda Road to Athibeedu-Baanibylu Road from Ch 0.00 to 3.00 in Sakleshpur Tq (JobNo-205) and Improvements to NH-48 to Halebelur-Honkaravalli Road from Ch 0.00-0.70 and 3.00-6.00 in Sakleshpur Tq. (JobNo-206) Tender ID: 2024_MoRTH_828175_1
Tender Inviting Authority: National Highways Karnataka
Name of Work: :Package 04 a) "Improvements to Hanbal - Devrunda Road to Athibeedu - Baanibylu Road from Ch 0.00 to 3.00 Km in Sakleshpur Taluk". (Job No:CRIF-KNT-2023-24-205). b) "Improvements to NH-48 to Halebelur - Honkaravalli Road from Ch 0.00 to 0.70 Km & 3.00 to 6.00 Km in Sakleshpur Taluk". (Job No:CRIF-KNT-2023-24-206).
Estimated Contract Value: Rs. 485.02 Lakhs
SCHEDULE OF WORK / ITEM(S)
Sl.No | Description of Work / Item(s) | No.of Qty | Units | Estimated Rate | RAMEGOWDA H N (GSTN-29ADPPG9926M1ZM) BID ID -3109916 |  | RAMESH KUMAR KOTHARI (GSTN-29ACYPR8528E1ZP) BID ID -3109994
[5 empty] | Rate | Amount | Rate | Amount | L1 Amount | L1 Vendor
1.00 | Clearing grass and removal of rubbish outside the periphery of the area. By Manual Means. with all lead, lift and other incidental charges.
1.10 | Improvements to Hanbal - Devrunda Road to Athibeedu - Baanibylu Road from Ch 0.00 to 3.00 Km in Sakleshpur Taluk. (Job No:CRIF-KNT-2023-24-205). | .26 | Hecter |  | 33851.00 | 8801.26 | 33216.00 | 8636.16 | 8636.16 | RAMESH KUMAR KOTHARI
1.20 | Improvements to NH-48 to Halebelur - Honkaravalli Road from Ch 0.00 to 0.70 Km & 3.00 to 6.00 Km in Sakleshpur Taluk. (Job No:CRIF-KNT-2023-24-206). | .61 | Hecter |  | 33851.00 | 20649.11 | 33216.00 | 20261.76 | 20261.76 | RAMESH KUMAR KOTHARI
2.00 | Dismantling of flexible pavements and disposal of dismantled materials , stacking servicable and unserviicable materials separately, including all labour, usage charges of all machinery, lead, lift, load, unload, transportation etc complete etc., with all other incidental charges complete (Dismantled material to be transported mechanically)
2.10 | Improvements to Hanbal - Devrunda Road to Athibeedu - Baanibylu Road from Ch 0.00 to 3.00 Km in Sakleshpur Taluk. (Job No:CRIF-KNT-2023-24-205). | 217.50 | Cum |  | 556.00 | 120930.00 | 545.00 | 118537.50 | 118537.50 | RAMESH KUMAR KOTHARI
2.20 | Improvements to NH-48 to Halebelur - Honkaravalli Road from Ch 0.00 to 0.70 Km & 3.00 to 6.00 Km in Sakleshpur Taluk. (Job No:CRIF-KNT-2023-24-206). | 240.00 | Cum |  | 556.00 | 133440.00 | 545.00 | 130800.00 | 130800.00 | RAMESH KUMAR KOTHARI
3.00 | Removal of unserviceable soil including excavation, loading but excluding replacement by suitable soil which shall be paid separately as per clause 305 including all labour, load, unload, usage charges of all machinery etc., complete with lead, lift all other incidental charges.
3.10 | Improvements to Hanbal - Devrunda Road to Athibeedu - Baanibylu Road from Ch 0.00 to 3.00 Km in Sakleshpur Taluk. (Job No:CRIF-KNT-2023-24-205). | 228.42 | Cum |  | 120.00 | 27410.40 | 118.00 | 26953.56 | 26953.56 | RAMESH KUMAR KOTHARI
3.20 | Improvements to NH-48 to Halebelur - Honkaravalli Road from Ch 0.00 to 0.70 Km & 3.00 to 6.00 Km in Sakleshpur Taluk. (Job No:CRIF-KNT-2023-24-206). | 1278.59 | Cum |  | 120.00 | 153430.80 | 118.00 | 150873.62 | 150873.62 | RAMESH KUMAR KOTHARI
4.00 | Earthwork excavation for road way in soil by mechnical means using dozer including cuting and pushing the earth to site of embankment including trimming bottom and side slopes in accordance cross sections, including all labour, load, unload, usage charges of all machineries etc.with all other incidental charges,complete. (cutting & filling).
4.10 | Improvements to Hanbal - Devrunda Road to Athibeedu - Baanibylu Road from Ch 0.00 to 3.00 Km in Sakleshpur Taluk. (Job No:CRIF-KNT-2023-24-205). | 5923.50 | Cum |  | 230.00 | 1362405.00 | 223.00 | 1320940.50 | 1320940.50 | RAMESH KUMAR KOTHARI
4.20 | Improvements to NH-48 to Halebelur - Honkaravalli Road from Ch 0.00 to 0.70 Km & 3.00 to 6.00 Km in Sakleshpur Taluk. (Job No:CRIF-KNT-2023-24-206). | 4224.00 | Cum |  | 230.00 | 971520.00 | 223.00 | 941952.00 | 941952.00 | RAMESH KUMAR KOTHARI
5.00 | Loosening levelling and Compacting original ground supporting embankment to facilitate placement of first layer of embankment, scarified to a depth of 150mm,mixed with water at OMC and then compated by rolling so as to achieve maximum dry density as given in Table300-2 for subgrade construction including all leads, lifts, loading, unloading, all labour, usage charges of all machinery etc.,with all other incidental charges complete.
5.10 | Improvements to Hanbal - Devrunda Road to Athibeedu - Baanibylu Road from Ch 0.00 to 3.00 Km in Sakleshpur Taluk. (Job No:CRIF-KNT-2023-24-205). | 1914.00 | Cum |  | 105.00 | 200970.00 | 102.00 | 195228.00 | 195228.00 | RAMESH KUMAR KOTHARI
5.20 | Improvements to NH-48 to Halebelur - Honkaravalli Road from Ch 0.00 to 0.70 Km & 3.00 to 6.00 Km in Sakleshpur Taluk. (Job No:CRIF-KNT-2023-24-206). | 2112.00 | Cum |  | 105.00 | 221760.00 | 102.00 | 215424.00 | 215424.00 | RAMESH KUMAR KOTHARI
6.00 | Construction of embankment with approved materials obtained from borrow pits laid in layers not exceeding 250 mm loose thickness, spreading, breaking clods, removal of roots and other organic materials to the required line, grade and cross section including watering, consolidation by roller to the desired field density not less than 95% of maximum dry density including all lead, lifts, loading, unloading, all labour, usage charges of all machinery etc., with all other incidental charges complete as per table 300-2
6.10 | Improvements to Hanbal - Devrunda Road to Athibeedu - Baanibylu Road from Ch 0.00 to 3.00 Km in Sakleshpur Taluk. (Job No:CRIF-KNT-2023-24-205). | 899.00 | Cum |  | 528.00 | 474672.00 | 519.00 | 466581.00 | 466581.00 | RAMESH KUMAR KOTHARI
6.20 | Improvements to NH-48 to Halebelur - Honkaravalli Road from Ch 0.00 to 0.70 Km & 3.00 to 6.00 Km in Sakleshpur Taluk. (Job No:CRIF-KNT-2023-24-206). | 595.20 | Cum |  | 528.00 | 314265.60 | 519.00 | 308908.80 | 308908.80 | RAMESH KUMAR KOTHARI
7.00 | Construction of Granular sub-base by providing close graded Material, mixing in a mechanical mix plant at OMC, carriage of mixed Material to work site, spreading in uniform layers with motor grader on prepared surface and compacting with vibratory power roller to achieve the desired density, complete as per clause 401 including protection of edges of GSB layer, cost of all materials, labour, usage charges of all machinery, lighting, guarding, barricading, maintenance of diversion road, loading & unloading, all lead and lift etc., with all other incidental charges complete (Compacted Thickness) A (ii) Grading-II Material (Close graded)
7.10 | Improvements to Hanbal - Devrunda Road to Athibeedu - Baanibylu Road from Ch 0.00 to 3.00 Km in Sakleshpur Taluk. (Job No:CRIF-KNT-2023-24-205). | 1914.00 | Cum |  | 2694.00 | 5156316.00 | 2643.00 | 5058702.00 | 5058702.00 | RAMESH KUMAR KOTHARI
7.20 | Improvements to NH-48 to Halebelur - Honkaravalli Road from Ch 0.00 to 0.70 Km & 3.00 to 6.00 Km in Sakleshpur Taluk. (Job No:CRIF-KNT-2023-24-206). | 2112.00 | Cum |  | 2694.00 | 5689728.00 | 2643.00 | 5582016.00 | 5582016.00 | RAMESH KUMAR KOTHARI
8.00 | Providing laying, spreading and compacting graded stone aggregates as per Table 400-12 & 400-13, to Wet mix macadam specification inlcuding premixing the Material with water at OMC in mechanical mix plant carriage of mixed material by tipper to site, laying in uniform layers in sub-base/base course on well prepared surface and compacting with vibratory roller to achieve the desired density of 98% including protection of edges of WMM layer, cost of all materials, labour, usage charges of all machinery, lighting, guarding, barricading, maintenance of diversion road, loading & unloading, all lead and lift etc., complete (Compacted Thickness) B) By using Grader
8.10 | Improvements to Hanbal - Devrunda Road to Athibeedu - Baanibylu Road from Ch 0.00 to 3.00 Km in Sakleshpur Taluk. (Job No:CRIF-KNT-2023-24-205). | 2291.00 | Cum |  | 2733.00 | 6261303.00 | 2682.00 | 6144462.00 | 6144462.00 | RAMESH KUMAR KOTHARI
8.20 | Improvements to NH-48 to Halebelur - Honkaravalli Road from Ch 0.00 to 0.70 Km & 3.00 to 6.00 Km in Sakleshpur Taluk. (Job No:CRIF-KNT-2023-24-206). | 1516.80 | Cum |  | 2733.00 | 4145414.40 | 2462.00 | 3734361.60 | 3734361.60 | RAMESH KUMAR KOTHARI
9.00 | Providing and applying primer coat with SSI bitumen emulsion complying IS 8887 on prepared surface of granular Base including clearing of road surface and spraying primer at the rate of 0.70 kg/sqm using mechanical means as per Table 500-3, including cost of all materials, labour, usage charges of all machinery, lead, lift loading and unloading etc., with all other incidental charges complete.
9.10 | Improvements to Hanbal - Devrunda Road to Athibeedu - Baanibylu Road from Ch 0.00 to 3.00 Km in Sakleshpur Taluk. (Job No:CRIF-KNT-2023-24-205). | 9164.00 | Sqm |  | 72.00 | 659808.00 | 71.00 | 650644.00 | 650644.00 | RAMESH KUMAR KOTHARI
9.20 | Improvements to NH-48 to Halebelur - Honkaravalli Road from Ch 0.00 to 0.70 Km & 3.00 to 6.00 Km in Sakleshpur Taluk. (Job No:CRIF-KNT-2023-24-206). | 9600.00 | Sqm |  | 72.00 | 691200.00 | 71.00 | 681600.00 | 681600.00 | RAMESH KUMAR KOTHARI
10.00 | Providing and applying Tack Coat with bitumen emulsion (RSI) using emulsion pressure distributor at the rate of 0.25kg per sqm on the prepared granular surface cleaned with mechanical broom & dusting by air compressor and spraying including cost of all materials, labour, usage charges of all machinery, lead, lift, loading & unloading etc., with all other incidental charges.complete.
10.10 | Improvements to Hanbal - Devrunda Road to Athibeedu - Baanibylu Road from Ch 0.00 to 3.00 Km in Sakleshpur Taluk. (Job No:CRIF-KNT-2023-24-205). | 8700.00 | Sqm |  | 16.00 | 139200.00 | 15.00 | 130500.00 | 130500.00 | RAMESH KUMAR KOTHARI
10.20 | Improvements to NH-48 to Halebelur - Honkaravalli Road from Ch 0.00 to 0.70 Km & 3.00 to 6.00 Km in Sakleshpur Taluk. (Job No:CRIF-KNT-2023-24-206). | 9727.12 | Sqm |  | 16.00 | 155634.00 | 15.00 | 145906.88 | 145906.88 | RAMESH KUMAR KOTHARI
11.00 | Providing and laying Dense Graded Bituminous Macadam with higher capactiy batch type HMP using crushed aggregates as per table 500-7 of specified graded premixed with bituminous binder VG-30 grade paving bitumen as per cluase 504.3.1 complying with IS.73-2013 of specified grading, premixed with bituminous binder at 4.5 percent by weight of total mix and filler, transporting the hot mix to work site, laying with hydrostatic paver finisher with sensor control to the required grade, level and alignment, rolling with Smooth wheeled, vibratory and tandem rollers to achieve the desired compaction as per MoRTH specification clause No.505 complete in all respects including cost of all materials all labour, usage charges of machinery, all lead, lifts, loading, unloading, stacking, transporting etc with all other incidental charges complete, 50-75 mm Compacted thickness
11.10 | Improvements to Hanbal - Devrunda Road to Athibeedu - Baanibylu Road from Ch 0.00 to 3.00 Km in Sakleshpur Taluk. (Job No:CRIF-KNT-2023-24-205). | 435.00 | Cum |  | 10595.00 | 4608825.00 | 10397.00 | 4522695.00 | 4522695.00 | RAMESH KUMAR KOTHARI
11.20 | Improvements to NH-48 to Halebelur - Honkaravalli Road from Ch 0.00 to 0.70 Km & 3.00 to 6.00 Km in Sakleshpur Taluk. (Job No:CRIF-KNT-2023-24-206). | 486.36 | Cum |  | 10585.00 | 5148080.91 | 10397.00 | 5056645.93 | 5056645.93 | RAMESH KUMAR KOTHARI
12.00 | Tack Coat: Providing and applying tack coat with Bitumen Emulsion (RS-1) using pressure distributor at the rate of 0.20 kg per sqm on the prepared Bituminous Surface cleaned with mechanical broom and dusting by air compressor and spraying including cost of all materials, labour, usage charges of machinery, lead, lift, loading, unloading, etc., with all other incidental charges complete.
12.10 | Improvements to Hanbal - Devrunda Road to Athibeedu - Baanibylu Road from Ch 0.00 to 3.00 Km in Sakleshpur Taluk. (Job No:CRIF-KNT-2023-24-205). | 10575.00 | Sqm |  | 13.00 | 137475.00 | 12.00 | 126900.00 | 126900.00 | RAMESH KUMAR KOTHARI
12.20 | Improvements to NH-48 to Halebelur - Honkaravalli Road from Ch 0.00 to 0.70 Km & 3.00 to 6.00 Km in Sakleshpur Taluk. (Job No:CRIF-KNT-2023-24-206). | 13837.50 | Sqm |  | 13.00 | 179887.50 | 12.00 | 166050.00 | 166050.00 | RAMESH KUMAR KOTHARI
13.00 | Providing and laying Bituminous Concrete with higher capacity batch type hot mix plant using crushed aggregates as per table 500-7 of specified grading premixed with bituminous binder VG-30 grade Paving Bitumen as per cluase 504.3.1 complying with IS 73-2013 of specified grading, premixed with bituminous binder @ 5.4 percent of mix and filler @ 2% by weight of agregate, transporting the hot mix to work site, laying with a hydrostaic paver finisher with sensor control to the required grade, level and alignment, rolling with Smooth wheeled vibratory and tandem rollers to achieve the desired compaction as per MORTH specification clause No.507 complete in all respects including cost of all materials, all labour, usage charges of all machinery, all lead, lifts, loading, unloading, stacking, transporting etc., with all other incidental charges. complete, 30-40 mm compacted thickness.
13.10 | Improvements to Hanbal - Devrunda Road to Athibeedu - Baanibylu Road from Ch 0.00 to 3.00 Km in Sakleshpur Taluk. (Job No:CRIF-KNT-2023-24-205). | 317.25 | Cum |  | 12162.00 | 3858394.50 | 11933.00 | 3785744.25 | 3785744.25 | RAMESH KUMAR KOTHARI
13.20 | Improvements to NH-48 to Halebelur - Honkaravalli Road from Ch 0.00 to 0.70 Km & 3.00 to 6.00 Km in Sakleshpur Taluk. (Job No:CRIF-KNT-2023-24-206). | 415.12 | Cum |  | 12145.00 | 5041693.13 | 11933.00 | 4953686.63 | 4953686.63 | RAMESH KUMAR KOTHARI
14.00 | Road marking with hot applied Thermo Plastic compound with reflectorising glass beeds on bituminous surface providing and laying of hot applied thermoplastic compound 2.5mm thick including reflcetorising glass beeds at 250gms/sqmtr area thickness of 2.5mm is exclusive of surface applied glass beeds as per IRC:35 the finished surface to be level, uniform and free from streaks and holes, including barricading traffic diversion as per IRC:35 , cleaning the surface of dirt, dust and other foreign matter, demarcation at site, traffic control cost of all materials, all labour, lead, lift, loading, unloading, transporting etc., with all other incidental charges complete.
14.10 | Improvements to Hanbal - Devrunda Road to Athibeedu - Baanibylu Road from Ch 0.00 to 3.00 Km in Sakleshpur Taluk. (Job No:CRIF-KNT-2023-24-205). | 620.40 | Sqm |  | 712.00 | 441724.80 | 698.00 | 433039.20 | 433039.20 | RAMESH KUMAR KOTHARI
14.20 | Improvements to NH-48 to Halebelur - Honkaravalli Road from Ch 0.00 to 0.70 Km & 3.00 to 6.00 Km in Sakleshpur Taluk. (Job No:CRIF-KNT-2023-24-206). | 922.50 | Sqm |  | 712.00 | 656820.00 | 698.00 | 643905.00 | 643905.00 | RAMESH KUMAR KOTHARI
15.00 | Providing and fixing of retro-reflectorised cautionary, mandatory and informatory sign as per IRC:67 made of Class-B Type IV retro reflective sheeting fixed over 2 mm thick aluminium sheeting vide clause 801.3, 4mm thick Aluminium composite material sheet including lettering depending on the size of the sign fixed over back support frame of min 25 x 25 x 3mm Angle mounted on a mild steel circular pipe 65 NB 3.60mtrs high (min effective height 1.30m), 3.2 mm thickness firmly fixed to the ground by means of property designed foundation with M25 grade cement concrete 45 cm x 45 cm x 60 cm, 60 cm below ground level as per approved drawing. The sign shall be maintained as per section 12 of IRC 67, as per clauses including curing, cost of all materials all labour, lead, lifts, loading, unloading transporting etc., with all other incidental charges complete A (iv) 60 cm equilateral triangle
15.10 | Improvements to Hanbal - Devrunda Road to Athibeedu - Baanibylu Road from Ch 0.00 to 3.00 Km in Sakleshpur Taluk. (Job No:CRIF-KNT-2023-24-205). | 10.00 | Each |  | 4689.00 | 46890.00 | 4500.00 | 45000.00 | 45000.00 | RAMESH KUMAR KOTHARI
15.20 | Improvements to NH-48 to Halebelur - Honkaravalli Road from Ch 0.00 to 0.70 Km & 3.00 to 6.00 Km in Sakleshpur Taluk. (Job No:CRIF-KNT-2023-24-206). | 16.00 | Each |  | 4689.00 | 75024.00 | 4500.00 | 72000.00 | 72000.00 | RAMESH KUMAR KOTHARI
16.00 | Providing and fixing of retro-reflectorised cautionary, mandatory and informatory sign as per IRC:67 made of Class-B Type IV retro reflective sheeting fixed over 2 mm thick aluminium sheeting vide clause 801.3, 4mm thick Aluminium composite material sheet including lettering depending on the size of the sign fixed over back support frame of min 25 x 25 x 3mm Angle mounted on a mild steel circular pipe 65 NB 3.60mtrs high (min effective height 1.30m), 3.2 mm thickness firmly fixed to the ground by means of property designed foundation with M25 grade cement concrete 45 cm x 45 cm x 60 cm, 60 cm below ground level as per approved drawing. The sign shall be maintained as per section 12 of IRC 67, as per clauses including curing, cost of all materials all labour, lead, lifts, loading, unloading transporting etc., with all other incidental charges complete A (vi) 60 cm circular
16.10 | Improvements to Hanbal - Devrunda Road to Athibeedu - Baanibylu Road from Ch 0.00 to 3.00 Km in Sakleshpur Taluk. (Job No:CRIF-KNT-2023-24-205). | 8.00 | Each |  | 5468.00 | 43744.00 | 5365.00 | 42920.00 | 42920.00 | RAMESH KUMAR KOTHARI
16.20 | Improvements to NH-48 to Halebelur - Honkaravalli Road from Ch 0.00 to 0.70 Km & 3.00 to 6.00 Km in Sakleshpur Taluk. (Job No:CRIF-KNT-2023-24-206). | 10.00 | Each |  | 5468.00 | 54680.00 | 5365.00 | 53650.00 | 53650.00 | RAMESH KUMAR KOTHARI
17.00 | Providing and fixing of retro-reflectorised cautionary, mandatory and informatory sign as per IRC:67 made of Class-B Type IV retro reflective sheeting fixed over 2 mm thick aluminium sheeting vide clause 801.3, 4mm thick Aluminium composite material sheet including lettering depending on the size of the sign fixed over back support frame of min 25 x 25 x 3mm Angle mounted on a mild steel circular pipe 65 NB 3.60mtrs high (min effective height 1.30m), 3.2 mm thickness firmly fixed to the ground by means of property designed foundation with M25 grade cement concrete 45 cm x 45 cm x 60 cm, 60 cm below ground level as per approved drawing. The sign shall be maintained as per section 12 of IRC 67, as per clauses including curing, cost of all materials all labour, lead, lifts, loading, unloading transporting etc., with all other incidental charges complete A (x) 80x60 rectangular
17.10 | Improvements to Hanbal - Devrunda Road to Athibeedu - Baanibylu Road from Ch 0.00 to 3.00 Km in Sakleshpur Taluk. (Job No:CRIF-KNT-2023-24-205). | 8.00 | Each |  | 6679.00 | 53432.00 | 6553.00 | 52424.00 | 52424.00 | RAMESH KUMAR KOTHARI
17.20 | Improvements to NH-48 to Halebelur - Honkaravalli Road from Ch 0.00 to 0.70 Km & 3.00 to 6.00 Km in Sakleshpur Taluk. (Job No:CRIF-KNT-2023-24-206). | 12.00 | Each |  | 6679.00 | 80148.00 | 6553.00 | 78636.00 | 78636.00 | RAMESH KUMAR KOTHARI
18.00 | Providing and fixing of retro-reflectorised cautionary, mandatory and informatory sign as per IRC:67 made of Class-B Type IV retro reflective sheeting fixed over 2 mm thick aluminium sheeting vide clause 801.3, 4mm thick Aluminium composite material sheet including lettering depending on the size of the sign fixed over back support frame of min 25 x 25 x 3mm Angle mounted on a mild steel circular pipe 65 NB 3.60mtrs high (min effective height 1.30m), 3.2 mm thickness firmly fixed to the ground by means of property designed foundation with M25 grade cement concrete 45 cm x 45 cm x 60 cm, 60 cm below ground level as per approved drawing. The sign shall be maintained as per section 12 of IRC 67, as per clauses including curing, cost of all materials all labour, lead, lifts, loading, unloading transporting etc., with all other incidental charges complete A (xvi) 75 cm high octagon
18.10 | Improvements to Hanbal - Devrunda Road to Athibeedu - Baanibylu Road from Ch 0.00 to 3.00 Km in Sakleshpur Taluk. (Job No:CRIF-KNT-2023-24-205). | 4.00 | Each |  | 6593.00 | 26372.00 | 6469.00 | 25876.00 | 25876.00 | RAMESH KUMAR KOTHARI
18.20 | Improvements to NH-48 to Halebelur - Honkaravalli Road from Ch 0.00 to 0.70 Km & 3.00 to 6.00 Km in Sakleshpur Taluk. (Job No:CRIF-KNT-2023-24-206). | 8.00 | Each |  | 6593.00 | 52744.00 | 6469.00 | 51752.00 | 51752.00 | RAMESH KUMAR KOTHARI
19.00 | Metal Beam Crash Barrier, Type-A "W": Metal Beam Crash Barrier Providing and erecting a "W" metal beam crash Barrier comprising of 3 mm thick corrugated sheet metal beam rail,70cm above road/ground level fixed on ISMC series channel vertical post, 150x75x5 mm spaced 2 m centre to centre 1.8 m high 1.1 m below ground /road level all steel parts and fitments to be galvanised by hot dip process, all fittings to conform toIS:1367 and IS:1364, metal beam rail to be fixed on the vertical post with a spacer of channel section 150x75x5 mm 330 mm long complete as per clause 811, including cost of all materials all labour, lead, lifts, loading, unloading transporting etc., with all other incidental charges complete.
19.10 | Improvements to Hanbal - Devrunda Road to Athibeedu - Baanibylu Road from Ch 0.00 to 3.00 Km in Sakleshpur Taluk. (Job No:CRIF-KNT-2023-24-205). | 470.00 | Rmtr |  | 4378.00 | 2057660.00 | 4295.00 | 2018650.00 | 2018650.00 | RAMESH KUMAR KOTHARI
19.20 | Improvements to NH-48 to Halebelur - Honkaravalli Road from Ch 0.00 to 0.70 Km & 3.00 to 6.00 Km in Sakleshpur Taluk. (Job No:CRIF-KNT-2023-24-206). | 490.00 | Rmtr |  | 4378.00 | 2145220.00 | 4295.00 | 2104550.00 | 2104550.00 | RAMESH KUMAR KOTHARI
20.00 | Construction of sub-grade and earthen shoulders with approved material obtained from borrow pits, transporting to site, spreading, grading to required slope and compacted to meet requirement of table No.300-2 laid in layers not exceeding 250 mm thick and compacting it by mechanical means after adding water to its OMC, so as to achieve 97% compaction of maximum dry density and finish the surface to the required camber, grade and cross section etc., speading, grading by motor grador, consolidation by roller including all lead, lifts, loading, unloading, all labour, usage charges of machinery etc., with all other incidental charges complete. (New road formation).
20.10 | Improvements to Hanbal - Devrunda Road to Athibeedu - Baanibylu Road from Ch 0.00 to 3.00 Km in Sakleshpur Taluk. (Job No:CRIF-KNT-2023-24-205). | 351.05 | Cum |  | 532.00 | 186758.60 | 522.00 | 183248.10 | 183248.10 | RAMESH KUMAR KOTHARI
20.20 | Improvements to NH-48 to Halebelur - Honkaravalli Road from Ch 0.00 to 0.70 Km & 3.00 to 6.00 Km in Sakleshpur Taluk. (Job No:CRIF-KNT-2023-24-206). | 575.36 | Cum |  | 532.00 | 306091.52 | 522.00 | 300337.92 | 300337.92 | RAMESH KUMAR KOTHARI
21.00 | Providing and erecting Project Display Board of size 1.80 vertical x 1.60 M Horizontal made of Cold Rolled Coil Sheet 16 Gauge(1.6mm thickness) sheeting strengthened by welding to MS angle of size 35x35x5mm iron frame work on all sides, extra cross vertical angle fixed using nuts and bolts, base of the board shall be cleaned, applying red oxide and black paint by sprayer on both sides of the board and all MS iron frameworks, background of the facing side of the board painted in traffic yellow, project information written in English/Kannada/Hindi, painting letters and numerals in black, fixed on a mild steel angle iron post 75mm x 75mm x 6mm, 2Nos. Firmly fixed to the ground by means of properly designed foundation with M15 grade cement concrete 45cm x 45cm x 60cm, 60cm below ground level and the board 2.8M from ground level as per approved drawing, including cost of all material all labour, ead, lift,loading, unloading, ltransporting etc., with all other incidental charges complete.
21.10 | Improvements to Hanbal - Devrunda Road to Athibeedu - Baanibylu Road from Ch 0.00 to 3.00 Km in Sakleshpur Taluk. (Job No:CRIF-KNT-2023-24-205). | 2.00 | Each |  | 14318.00 | 28636.00 | 14050.00 | 28100.00 | 28100.00 | RAMESH KUMAR KOTHARI
21.20 | Improvements to NH-48 to Halebelur - Honkaravalli Road from Ch 0.00 to 0.70 Km & 3.00 to 6.00 Km in Sakleshpur Taluk. (Job No:CRIF-KNT-2023-24-206). | 2.00 | Each |  | 14318.00 | 28636.00 | 14050.00 | 28100.00 | 28100.00 | RAMESH KUMAR KOTHARI
22.00 | Solar Powered Road Marker (Solar Stud) Supplying of Solar Raised Pavement Markers made of polycarbonate molded body with circular shape, solar powered, LED self illumination in active mode, 360 degree illumination and reflective panels with micro prismatic lens capable of providing total internal reflection of the light entering the lens face in passive mode. The marker shall support a load of 20000 kg tested in accordance to ASTM D 4280. The marker should be resistant to dust and water ingress according to IP 65 standards and should withstand temperatures in the range of 0 C to 70 C. Color of lighting could be provided in red or yellow (amber) as per requirement and typical frequency of blinking is 1 Hz. There should be current losses of less than 20 microamperes at 2.4 V in sleepcharging mode to enhance the life of the marker and a full charge should provide for a minimum autonomy of 50 hours. The height, width and length of the marker shall not be less than 10mm x 100mm x 100 mm. Also, the surface diameter of the marker shall not be less than 100 mm respectively. The weight of the marker shall not exceed 0.5 Kilograms. Fixing will be by drilling holes on the road for the shanks to go inside, without nails and using epoxy resin based adhesive and complete as directed by the engineer, including cost of all materials all labour, lead, lifts, loading, unloading transporting etc., with all other incidental charges complete
22.10 | Improvements to Hanbal - Devrunda Road to Athibeedu - Baanibylu Road from Ch 0.00 to 3.00 Km in Sakleshpur Taluk. (Job No:CRIF-KNT-2023-24-205). | 627.00 | Each |  | 392.00 | 245784.00 | 385.00 | 241395.00 | 241395.00 | RAMESH KUMAR KOTHARI
22.20 | Improvements to NH-48 to Halebelur - Honkaravalli Road from Ch 0.00 to 0.70 Km & 3.00 to 6.00 Km in Sakleshpur Taluk. (Job No:CRIF-KNT-2023-24-206). | 823.00 | Each |  | 392.00 | 322616.00 | 385.00 | 316855.00 | 316855.00 | RAMESH KUMAR KOTHARI
23.00 | Kilometre Stone Reinforced cement concrete M15 grade kilometre stone of standard design as per IRC:8, fixing in position including painting and printing letters etc., including cost of all materials all labour, lead, lifts, loading, usage charges of machinery, unloading transporting etc., with all other incidental chargescomplete. Ordinary Kilometer Stone(precast)
23.10 | Improvements to Hanbal - Devrunda Road to Athibeedu - Baanibylu Road from Ch 0.00 to 3.00 Km in Sakleshpur Taluk. (Job No:CRIF-KNT-2023-24-205). | 3.00 | Each |  | 3249.00 | 9747.00 | 3188.00 | 9564.00 | 9564.00 | RAMESH KUMAR KOTHARI
23.20 | Improvements to NH-48 to Halebelur - Honkaravalli Road from Ch 0.00 to 0.70 Km & 3.00 to 6.00 Km in Sakleshpur Taluk. (Job No:CRIF-KNT-2023-24-206). | 4.00 | Each |  | 3249.00 | 12996.00 | 3188.00 | 12752.00 | 12752.00 | RAMESH KUMAR KOTHARI
24.00 | Kilometre Stone Reinforced cement concrete M15 grade kilometre stone of standard design as per IRC:8, fixing in position including painting and printing letters etc., including cost of all materials all labour, lead, lifts, loading, usage charges of machinery, unloading transporting etc., with all other incidental chargescomplete. 200 metre stone(precast)
24.10 | Improvements to Hanbal - Devrunda Road to Athibeedu - Baanibylu Road from Ch 0.00 to 3.00 Km in Sakleshpur Taluk. (Job No:CRIF-KNT-2023-24-205). | 12.00 | Each |  | 895.00 | 10740.00 | 878.00 | 10536.00 | 10536.00 | RAMESH KUMAR KOTHARI
24.20 | Improvements to NH-48 to Halebelur - Honkaravalli Road from Ch 0.00 to 0.70 Km & 3.00 to 6.00 Km in Sakleshpur Taluk. (Job No:CRIF-KNT-2023-24-206). | 16.00 | Each |  | 895.00 | 14320.00 | 878.00 | 14048.00 | 14048.00 | RAMESH KUMAR KOTHARI
25.00 | Earthwork in excavation of foundation of structures as per drawing and technical specification, including setting out,construction of shoring bracing, removal of stumps and other deleterious matter, dressing of sides and bottom and backfilling with approved material, including cost of all labour, material, usage charges of machinery, lead, lift, loading, unloading, transporting etc., with all other incidental charges complete .Ordinary soil - Mechanical means -Depth upto 3 m.
25.10 | Improvements to Hanbal - Devrunda Road to Athibeedu - Baanibylu Road from Ch 0.00 to 3.00 Km in Sakleshpur Taluk. (Job No:CRIF-KNT-2023-24-205). | 151.20 | Cum |  | 140.00 | 21168.00 | 137.00 | 20714.40 | 20714.40 | RAMESH KUMAR KOTHARI
25.20 | Improvements to NH-48 to Halebelur - Honkaravalli Road from Ch 0.00 to 0.70 Km & 3.00 to 6.00 Km in Sakleshpur Taluk. (Job No:CRIF-KNT-2023-24-206). | 84.00 | Cum |  | 140.00 | 11760.00 | 137.00 | 11508.00 | 11508.00 | RAMESH KUMAR KOTHARI
26.00 | Plain/Reinforced cement concrete open foundation complete as per drwaing and technical specification including formwork, centering,vibrating, compacting,cost of all labour materials usage charges of machinery curing, lead, lift, loading, unloading,transportation, stocking charges, finished expose faces neatly etc., with all other incidental charges complete. (excluding cost of steel and fabrication charges) RCC grade M20 using batching plant transit mixer and concrete pump
26.10 | Improvements to Hanbal - Devrunda Road to Athibeedu - Baanibylu Road from Ch 0.00 to 3.00 Km in Sakleshpur Taluk. (Job No:CRIF-KNT-2023-24-205). | 16.24 | Cum |  | 6025.00 | 97846.00 | 5912.00 | 96010.88 | 96010.88 | RAMESH KUMAR KOTHARI
26.20 | Improvements to NH-48 to Halebelur - Honkaravalli Road from Ch 0.00 to 0.70 Km & 3.00 to 6.00 Km in Sakleshpur Taluk. (Job No:CRIF-KNT-2023-24-206). | 8.96 | Cum |  | 6025.00 | 53984.00 | 5912.00 | 52971.52 | 52971.52 | RAMESH KUMAR KOTHARI
27.00 | Plain/Reinforced cement concrete open foundation complete as per drwaing and technical specification including formwork, centering,vibrating, compacting,cost of all labour materials usage charges of machinery curing, lead, lift, loading, unloading,transportation, stocking charges, finished expose faces neatly etc., with all other incidental charges complete. (excluding cost of steel and fabrication charges) RCC grade M20 using batching plant transit mixer and concrete pump
27.10 | Improvements to Hanbal - Devrunda Road to Athibeedu - Baanibylu Road from Ch 0.00 to 3.00 Km in Sakleshpur Taluk. (Job No:CRIF-KNT-2023-24-205). | 57.62 | Cum |  | 6776.00 | 390433.12 | 6649.00 | 383115.38 | 383115.38 | RAMESH KUMAR KOTHARI
27.20 | Improvements to NH-48 to Halebelur - Honkaravalli Road from Ch 0.00 to 0.70 Km & 3.00 to 6.00 Km in Sakleshpur Taluk. (Job No:CRIF-KNT-2023-24-206). | 35.21 | Cum |  | 6776.00 | 238582.96 | 6649.00 | 234111.29 | 234111.29 | RAMESH KUMAR KOTHARI
28.00 | Furnishing & placing Reinforced/Prestressed Cement Concrete in superstructure as per Drawing and technical specifications including formwork, centering, vibrating, compacting, cost of all labour, materials, usage charges of machinery, curing, lead, lifts, loading, unloading, transporting, stacking, finishing the exposed faces etc., with all other incidental charges complete RCC M-25 Grade Using batching plant, transit mixer and concrete pump
28.10 | Improvements to Hanbal - Devrunda Road to Athibeedu - Baanibylu Road from Ch 0.00 to 3.00 Km in Sakleshpur Taluk. (Job No:CRIF-KNT-2023-24-205). | 10.50 | Cum |  | 8592.00 | 90216.00 | 8430.00 | 88515.00 | 88515.00 | RAMESH KUMAR KOTHARI
28.20 | Improvements to NH-48 to Halebelur - Honkaravalli Road from Ch 0.00 to 0.70 Km & 3.00 to 6.00 Km in Sakleshpur Taluk. (Job No:CRIF-KNT-2023-24-206). | 6.00 | Cum |  | 8592.00 | 51552.00 | 8430.00 | 50580.00 | 50580.00 | RAMESH KUMAR KOTHARI
29.00 | Back filling behind abutment, wing wall and return wall complete as per drawing & technical specification, including cost of all materials,compacted with plate compactor, all labour, material, usage chargse of machinery, lead, lift, loading, unloading transporting etc., with all other incidental charges complete., A Granular material
29.10 | Improvements to Hanbal - Devrunda Road to Athibeedu - Baanibylu Road from Ch 0.00 to 3.00 Km in Sakleshpur Taluk. (Job No:CRIF-KNT-2023-24-205). | 44.40 | Cum |  | 1006.00 | 44666.40 | 987.00 | 43822.80 | 43822.80 | RAMESH KUMAR KOTHARI
29.20 | Improvements to NH-48 to Halebelur - Honkaravalli Road from Ch 0.00 to 0.70 Km & 3.00 to 6.00 Km in Sakleshpur Taluk. (Job No:CRIF-KNT-2023-24-206). | 24.60 | Cum |  | 1006.00 | 24747.60 | 987.00 | 24280.20 | 24280.20 | RAMESH KUMAR KOTHARI
30.00 | Supplying, Fitting and Placing TMT Fe 500 Grade bar reinforcement in substructure including cost of all labour materials usage charges of machinery, fabrication charges,straightening , cutting, bending, hooking, binding, with approved quality of binding wire after placing in position teing lapping and or welding wherever required ( wastages for laps, hooks shall not be measured and paid)with all lead and lift ,loading, unloading,transporting, stocking, neatly ect., with all other incidental charges complete as per drawing and Technical specifications
30.10 | Improvements to Hanbal - Devrunda Road to Athibeedu - Baanibylu Road from Ch 0.00 to 3.00 Km in Sakleshpur Taluk. (Job No:CRIF-KNT-2023-24-205). | .64 | MT |  | 95500.00 | 61120.00 | 93707.00 | 59972.48 | 59972.48 | RAMESH KUMAR KOTHARI
30.20 | Improvements to NH-48 to Halebelur - Honkaravalli Road from Ch 0.00 to 0.70 Km & 3.00 to 6.00 Km in Sakleshpur Taluk. (Job No:CRIF-KNT-2023-24-206). | .34 | MT |  | 95500.00 | 32470.00 | 93707.00 | 31860.38 | 31860.38 | RAMESH KUMAR KOTHARI
31.00 | Supplying, Fitting and Placing TMT Fe 500 Grade bar reinforcement in substructure including cost of all labour materials usage charges of machinery, fabrication charges,straightening , cutting, bending, hooking, binding, with approved quality of binding wire after placing in position teing lapping and or welding wherever required ( wastages for laps, hooks shall not be measured and paid)with all lead and lift ,loading, unloading,transporting, stocking, neatly ect., with all other incidental charges complete as per drawing and Technical specifications
31.10 | Improvements to Hanbal - Devrunda Road to Athibeedu - Baanibylu Road from Ch 0.00 to 3.00 Km in Sakleshpur Taluk. (Job No:CRIF-KNT-2023-24-205). | 1.89 | MT |  | 95750.00 | 180967.50 | 93957.00 | 177578.73 | 177578.73 | RAMESH KUMAR KOTHARI
31.20 | Improvements to NH-48 to Halebelur - Honkaravalli Road from Ch 0.00 to 0.70 Km & 3.00 to 6.00 Km in Sakleshpur Taluk. (Job No:CRIF-KNT-2023-24-206). | 1.08 | MT |  | 95750.00 | 103410.00 | 93957.00 | 101473.56 | 101473.56 | RAMESH KUMAR KOTHARI
32.00 | Providing and fixing in position 20 mm thick premoulded joint filler in expansion joint for fixed ends of simply supported spans not exceeding 10 m for a horizontal movement upto 20 mm, covered with sealant complete as per drawing & technical specifications, including cost of all materials, all labour, fixing in position, material usage charges of machinery, lead, lifts, loading, unloading, transporting, etc., with all other incidental chargescomplete.
32.10 | Improvements to Hanbal - Devrunda Road to Athibeedu - Baanibylu Road from Ch 0.00 to 3.00 Km in Sakleshpur Taluk. (Job No:CRIF-KNT-2023-24-205). | 420.00 | Metre |  | 255.00 | 107100.00 | 249.00 | 104580.00 | 104580.00 | RAMESH KUMAR KOTHARI
32.20 | Improvements to NH-48 to Halebelur - Honkaravalli Road from Ch 0.00 to 0.70 Km & 3.00 to 6.00 Km in Sakleshpur Taluk. (Job No:CRIF-KNT-2023-24-206). | 240.00 | Metre |  | 255.00 | 61200.00 | 249.00 | 59760.00 | 59760.00 | RAMESH KUMAR KOTHARI
33.00 | Providing Drainage Spouts as per Drawing and technical specifications including cost of all labour, materials, usage charges of machinery, lead, lifts, loading, unloading, transporting, etc., with all other incidental charges complete
33.10 | Improvements to Hanbal - Devrunda Road to Athibeedu - Baanibylu Road from Ch 0.00 to 3.00 Km in Sakleshpur Taluk. (Job No:CRIF-KNT-2023-24-205). | 4.00 | Nos |  | 992.00 | 3968.00 | 973.00 | 3892.00 | 3892.00 | RAMESH KUMAR KOTHARI
33.20 | Improvements to NH-48 to Halebelur - Honkaravalli Road from Ch 0.00 to 0.70 Km & 3.00 to 6.00 Km in Sakleshpur Taluk. (Job No:CRIF-KNT-2023-24-206). | 2.00 | Nos |  | 992.00 | 1984.00 | 973.00 | 1946.00 | 1946.00 | RAMESH KUMAR KOTHARI
34.00 | Providing and laying Pitching on slopes laid over prepared filter media including boulder apron laid dry in front of toe of embankment complete as per drawing and technical specifications, including cost of all labour, material, usage charges of machinery, lead, lifts, loading, unloading, transporting etc., with all other incidental chargescomplete. using Stone/Boulder
34.10 | Improvements to Hanbal - Devrunda Road to Athibeedu - Baanibylu Road from Ch 0.00 to 3.00 Km in Sakleshpur Taluk. (Job No:CRIF-KNT-2023-24-205). | 10.80 | Cum |  | 1936.00 | 20908.80 | 1899.00 | 20509.20 | 20509.20 | RAMESH KUMAR KOTHARI
34.20 | Improvements to NH-48 to Halebelur - Honkaravalli Road from Ch 0.00 to 0.70 Km & 3.00 to 6.00 Km in Sakleshpur Taluk. (Job No:CRIF-KNT-2023-24-206). | 2.70 | Cum |  | 1936.00 | 5227.20 | 1899.00 | 5127.30 | 5127.30 | RAMESH KUMAR KOTHARI
| Total in Figures |  |  |  |  | 54387309.11 |  | 52984678.53
Lowest Amount Quoted BY: RAMESH KUMAR KOTHARI(52984678.53)

## BOQ Summary
BOQ Summary Details Tender Title: Package-04-Improvements to Hanbal-Devrunda Road to Athibeedu-Baanibylu Road from Ch 0.00 to 3.00 in Sakleshpur Tq (JobNo-205) and Improvements to NH-48 to Halebelur-Honkaravalli Road from Ch 0.00-0.70 and 3.00-6.00 in Sakleshpur Tq. (JobNo-206) Tender ID: 2024_MoRTH_828175_1
Sheet Name | Sl.No | Bidder Name | Amount | Bid Rank
BoQ1 | 1 | RAMESH KUMAR KOTHARI | 52984678.53 | L1
| 2 | RAMEGOWDA H N | 54387309.11 | L2