## BoQ1
eProcurement System Government of India Created By: JAYANTA MANDAL Created Date/Time: 08-Jan-2025 05:49 PM Tender Title: Permanent rectification of 5 nos. newly identified Black Spot locations between Km. 34.00 to Km. 56.00 and Km. 64.00 to Km. 80.00 on NH-12 (old NH-117) in the District of South 24 Parganas in West Bengal for the year 2024-2025 on item rate. Tender ID: 2024_MoRTH_832186_1
Tender Inviting Authority: SUPERINTENDING ENGINEER, NATIONAL HIGHWAY CIRCLE NO. I, P.W. (ROADS) DIRECTORATE, GOVT. OF WEST BENGAL.
Name of Work: Permanent rectification of 5 nos. newly identified Black Spot locations between Km. 34.00 to Km. 56.00 and Km. 64.00 to Km. 80.00 on NH-12 (old NH-117) in the District of South 24 Parganas in West Bengal for the year 2024-2025 on item rate.
Contract No: WBPWD/ROADS/NH/SE/NHC-I/NIB-05 OF 2024-25 OF SE, NHC-I.
SCHEDULE OF WORK / ITEM(S)
Sl.No | Description of Work / Item(s) | No.of Qty | Units | Estimated Rate | VAISNO CONSTRUCTION (GSTN-19AABFV9721A1Z9) BID ID -3116777 |  | RBCON (GSTN-NA) BID ID -3116491 |  | UNITED ROAD CONSTRUCTIONS PRIVATE LIMITED (GSTN-NA) BID ID -3123029 |  | M R CONSTRUCTION (GSTN-NA) BID ID -3124053
[5 empty] | Rate | Amount | Rate | Amount | Rate | Amount | Rate | Amount | L1 Amount | L1 Vendor
1.00 | Dismantling of flexible pavements Dismantling of flexible pavements and disposal of dismantled materials up to a lead of 1000 metres, stacking serviceable and unserviceable materials separately (Reference to MoRT&H's specification clause 202). By Mechanical Means.
1.10 | Bituminous courses. | 184.44 | Cum | 99.00 | 264.99 | 48875.00 | 150.00 | 27666.00 | 166.50 | 30709.00 | 250.00 | 46110.00 | 27666.00 | RBCON
1.20 | Granular courses By Manual Means. | 164.00 | Cum | 100.00 | 497.89 | 81654.00 | 150.00 | 24600.00 | 166.50 | 27306.00 | 550.00 | 90200.00 | 24600.00 | RBCON
2.00 | Excavation in Soil using Hydraulic Excavator CK 90 and Tippers with Disposal upto 1000 metres. Excavation for roadwork in soil with hydraulic excavator of 0.9 cum bucket capacity including cutting and loading in tippers, trimming bottom and side slopes, in accordance with requirements of lines, grades and cross sections, and transporting to the embankment location within all lifts and lead upto 1000m (Reference to MoRT&H's specification clause 301). | 5015.00 | Cum | 101.00 | 72.46 | 363387.00 | 150.00 | 752250.00 | 44.40 | 222666.00 | 68.00 | 341020.00 | 222666.00 | UNITED ROAD CONSTRUCTIONS PRIVATE LIMITED
3.00 | Sand Filling in Foundation Trenches with good local sand free from earth not exceeding 150 mm compacted thickness including inundating each layer by profuse water and porking and rammimg layer by layer. Quality of sand is to be approved by the Engineer-in-charge.(Reference to MORT&H's specification 304). | 634.80 | Cum | 102.00 | 1337.47 | 849026.00 | 1600.00 | 1015680.00 | 2441.60 | 1549928.00 | 1900.00 | 1206120.00 | 849026.00 | VAISNO CONSTRUCTION
4.00 | Construction of granular sub-base by providing graded material such as natural sand/crushed gravel/crushed stone/combination depending upon the required grading spreading in uniform layers with motor grader on prepared surface, mixing by appropriate mechanical mixure (with controlled addition of water), and compacting with vibratory roller to achieve at least 98% of the maximum dry density for the material determined as per IS: 2720 (Part8), complete as per clause 401. Grading – V. | 952.20 | Cum | 103.00 | 3366.19 | 3205286.00 | 3200.00 | 3047040.00 | 4272.75 | 4068513.00 | 3625.00 | 3451725.00 | 3047040.00 | RBCON
5.00 | Construction of granular sub-base by providing graded material such as natural sand/crushed gravel/crushed stone/combination depending upon the required grading spreading in uniform layers with motor grader on prepared surface, mixing by appropriate mechanical mixure (with controlled addition of water), and compacting with vibratory roller to achieve at least 98% of the maximum dry density for the material determined as per IS: 2720 (Part8), complete as per clause 401. Grading – III. | 952.20 | Cum | 104.00 | 3328.98 | 3169855.00 | 3200.00 | 3047040.00 | 4161.77 | 3962837.00 | 3600.00 | 3427920.00 | 3047040.00 | RBCON
6.00 | Providing, laying, spreading and compacting graded stone aggregate conforming to the grading of table 40013 revised vide table 2 of IRC : 109 (2015) to wet mix macadam specification including premixing the Material with water at OMC in mechanical mix plant carriage of mixed Material by tipper to site, laying in uniform layers with paver in sub- base / base course on well prepared surface and compacting with vibratory roller to achieve the desired density .The thickness of a single compacted layer shall not be less than 75 mm.(Reference to MoRT&H's specification 406. | 1751.33 | Cum | 105.00 | 3426.08 | 6000197.00 | 3400.00 | 5954522.00 | 4272.75 | 7482995.00 | 3800.00 | 6655054.00 | 5954522.00 | RBCON
7.00 | Providing and applying primer coat with cationic bitumen emulsion SS1 grade conforming to IS:8887 on prepared porous granular surface including clearing of road surface and spraying primer using mechanical means (Reference to MORT&H's specification clause 502). | 7005.30 | Sqm | 106.00 | 37.94 | 265781.00 | 30.00 | 210159.00 | 20.00 | 140106.00 | 40.00 | 280212.00 | 140106.00 | UNITED ROAD CONSTRUCTIONS PRIVATE LIMITED
8.00 | Providing and applying tack coat with Cationic bitumen emulsion (RS-1) complying with IS:8887 using emulsion pressure distributoron the prepared bituminous/granular/cement concrete pavement surface cleaned with mechanical broom and high pressure air jet (Reference to MORT&H's specification clause 503). i & ii) On bituminous surface & On Granular surface treated with primer @ 0.20kg-0.30 /sqm. | 25362.80 | Sqm | 107.00 | 11.53 | 292433.00 | 13.00 | 329716.00 | 8.90 | 225729.00 | 14.00 | 355079.00 | 225729.00 | UNITED ROAD CONSTRUCTIONS PRIVATE LIMITED
9.00 | Providing and laying dense graded bituminous macadam with 100-120 TPH batch type HMP using crushed aggregates of specified grading, premixed with bituminous binder of approved grade @ 4.0% (min) for Grading -1 and 4.5% (min) for Grading -2 by weight of total mix and filler(Cement /hydrated lime / Rock dust ) as per table 500-10 and mix design done as per table 50011and job mix formula as per clause 505.3.3 transporting the hot mix to work site, laying with a hydrostatic paver finisher with sensor control to the required grade, level and alignment, rolling with smooth wheeled, vibratory tandem roller and with pneumatic tyre roller of 12 to 15 tonne weight with a pressure at least 0.56 MPa as directed by E-I-C, and to achieve the desired compaction as per MORT&H specification clause No. 505.3.5 complete in all respects (Reference to MORT&H's specification clause 505). For Grading-II (26.5 mm nominal maximum aggregate size ) Layer Thickness 50-75mm: | 808.26 | Cum | 108.00 | 9677.26 | 7821742.00 | 9500.00 | 7678470.00 | 11320.00 | 9149503.00 | 10650.00 | 8607969.00 | 7678470.00 | RBCON
10.00 | Providing and laying bituminous concrete with 100-120 TPH batch type hot mix plant using crushed aggregates of specified grading, premixed with bituminous binder of approved grade@ 5.2% (min) for Gr.-1 & @ 5.4% (min) for Gr.-2 , as per table 500-17, and mix design done as per table 500-10 and job mix formula as per cl. 505.3.3 and filler(Cement /hydrated lime/Rock dust), transporting the hot mix to work site, laying with a hydrostatic paver finisher with sensor control to the required grade, level and alignment, rolling with smooth wheeled, vibratory tandem roller and with pneumatic tyre roller of 12 to 15 tonne weight with a pressure at least 0.56 MPa as directed by E-I-C to achieve the desired compaction as per clause no 507.3.5 complete in all respects ref. to MORTH specification clause No.507. 8(ii) For Grading-2 (13.2 mm nominal size) Using VG-40, Bituminous Concrete of Gr.-II, 40 mm Thick: | 349.50 | Cum | 109.00 | 11057.11 | 3864460.00 | 12000.00 | 4194000.00 | 12319.00 | 4305491.00 | 12000.00 | 4194000.00 | 3864460.00 | VAISNO CONSTRUCTION
11.00 | Providing and laying of hot applied thermoplastic compound 2.5 mm thick including reflectorising glass beads @ 250 gms per sqm area, thickness of 2.5 mm is exclusive of surface applied glass beads as per IRC:35 .The finished surface to be level, uniform and free from streaks and holes (Reference to MORT&H's specification 803). Road Marking with Hot Applied Thermo plastic Compound with Reflectorising Glass Beads on Bituminous Surface: | 1546.40 | Sqm | 110.00 | 527.50 | 815726.00 | 550.00 | 850520.00 | 355.00 | 548972.00 | 430.00 | 664952.00 | 548972.00 | UNITED ROAD CONSTRUCTIONS PRIVATE LIMITED
12.00 | Providing and Laying of Rumble strips with 2 component cold plastic profiled material to give total width of 500 mm and height of 10 mm. Ramp provided to give width of 145 mm, width of ribs to be 55mm laid at centre to centre distance of 35 mm, with reflective glass beads @ 350 gm / sqm. The finished surface to be levelled, uniform and free from streaks and holes, to be applied on the edge lines, including secondary surface cleaning and cost of all materials etc. complete. | 540.00 | Sqm | 111.00 | 4024.55 | 2173257.00 | 1010.00 | 545400.00 | 666.00 | 359640.00 | 3850.00 | 2079000.00 | 359640.00 | UNITED ROAD CONSTRUCTIONS PRIVATE LIMITED
13.00 | Providing and fixing of retroreflectorised cautionary, mandatory and informatory sign as per IRC :67 made of high intensity grade sheeting vide clause 801.3, fixed over aluminium sheeting, 1.5 mm thick,when signs with maximum side dimensions do not exceed 600mm, or with aluminium sheeting 2.0mm thick when signs with maximum side dimensions exceeds 600mm, supported on a mild steel angle iron post 75 mm x 75 mm x 6 mm firmly fixed to the ground by means of properly designed foundation with M15 grade cement concrete 45 cm x 45 cm x 60 cm, 60 cm below ground level as per approved drawing (Reference to MORT&H's specification 801).
13.10 | 90 cm equilateral triangle: | 60.00 | Each | 101.00 | 4747.79 | 284867.00 | 5137.00 | 308220.00 | 3885.00 | 233100.00 | 5400.00 | 324000.00 | 233100.00 | UNITED ROAD CONSTRUCTIONS PRIVATE LIMITED
13.20 | 60 cm circular: | 29.00 | Each | 101.00 | 4195.86 | 121680.00 | 5000.00 | 145000.00 | 3885.00 | 112665.00 | 4600.00 | 133400.00 | 112665.00 | UNITED ROAD CONSTRUCTIONS PRIVATE LIMITED
13.30 | 80 cm x 60 cm rectangular: | 8.00 | Each | 101.00 | 5818.62 | 46549.00 | 5499.60 | 43997.00 | 4217.25 | 33738.00 | 6600.00 | 52800.00 | 33738.00 | UNITED ROAD CONSTRUCTIONS PRIVATE LIMITED
14.00 | Supplying & fixing of Hazard Markers of size: 30 cm X 90 cm as per IRC:79-1981 (The above is inclusive of vertical post) | 120.00 | Each | 103.00 | 3726.44 | 447173.00 | 4000.00 | 480000.00 | 4217.25 | 506070.00 | 4600.00 | 552000.00 | 447173.00 | VAISNO CONSTRUCTION
15.00 | Supplying & fixing of Raised Pavement Markers/Road Studs/Cats Eye made of polycarbonate moulded body and reflective panels with micro prismatic lens capable of providing total internal reflection of the light entering the lens face which shall support a load of 13635 kg tested in accordance to ASTM D 4280 Type H and compling to Specifications of Category A of MoR&TH Circular No. RW/NH/33023/10-97 - DO III Dt. 11.06.1997 & MoRT&H's specification for Road &Bridge Works (Fifth Rev.). Marker height shall not be less than 10 mm and shall not exceed 20 mm, width shall not exceed 130mm and with minimum reflective area of 13 sqcm on each side and slope to the base shall be 35 ± 5 degree. Fixing will be without nails but by using epoxy resin based adhesive as per manufacturer's recommendation including site clearence etc and complete as directed by the Engineer in Charge. The contractor will have to provide a test certificate from a reputable national/international laboratory comforming the above specifications. | 1717.00 | Each | 104.00 | 186.33 | 319929.00 | 160.00 | 274720.00 | 144.27 | 247712.00 | 165.00 | 283305.00 | 247712.00 | UNITED ROAD CONSTRUCTIONS PRIVATE LIMITED
| Total in Figures |  |  |  |  | 30171877.00 |  | 28929000.00 |  | 33207680.00 |  | 32744866.00
Lowest Amount Quoted BY: RBCON(28929000.00)

## BOQ Summary
BOQ Summary Details Tender Title: Permanent rectification of 5 nos. newly identified Black Spot locations between Km. 34.00 to Km. 56.00 and Km. 64.00 to Km. 80.00 on NH-12 (old NH-117) in the District of South 24 Parganas in West Bengal for the year 2024-2025 on item rate. Tender ID: 2024_MoRTH_832186_1
Sheet Name | Sl.No | Bidder Name | Amount | Bid Rank
BoQ1 | 1 | RBCON (BID ID -3116491) | 28929000.00 | L1
| 2 | VAISNO CONSTRUCTION (BID ID -3116777) | 30171877.00 | L2
| 3 | M R CONSTRUCTION (BID ID -3124053) | 32744866.00 | L3
| 4 | UNITED ROAD CONSTRUCTIONS PRIVATE LIMITED (BID ID -3123029) | 33207680.00 | L4