## BoQ1
eProcurement System Government of India Created By: Deepak Kumar Das Created Date/Time: 02-Jan-2025 05:35 PM Tender Title: Providing immediate road safety measures in 07 (seven) nos notified animal corridors of Kaziranga National Park and Tiger Reserve in NH-37 (New H-715) Job No. 052/NH-15/AS/2017-18/180 Tender ID: 2024_MoRTH_833795_1
Tender Inviting Authority: The Chief Engineer, P.W.D., NH Works, Assam, Chandmari, Guwahati–3
Name of Work: Providing immediate road safety measures by constructing rumble strips for speed calming, pedestrian crossings and road safety signs etc. at accident prone/hotspot locations including providing retro-reflectorized signs for enforcing "No-Parking No-Stopping" in 07 (seven) nos. notified animal corridors of Kaziranga National Park and Tiger Reserve in NH-37 (New NH-715) at Km.320, Km.323, Km.329 to Km.357 (Animal Corridor and accident prone stretches) as per the direction of the DRSC, Nagaon charged to contingency provision of the work "Strengthening with construction of paved shoulder from Km 135/00 to Km 138/00, Km 157/000 to 171/000 and km.177/00 to 182/00 (Total Length = 22.00 Km) of NH 52 (New NH-15) for the year of 2017-18 under Nagaon NH Division, Nagaon in the State of Assam. Job No. 052 New NH-15) /AS/2017-18/180”
Contract No: e-File No. 444987/2024/10 dated 05.11.2024
SCHEDULE OF WORK / ITEM(S)
Sl.No | Description of Work / Item(s) | No.of Qty | Units | Estimated Rate | KAUSHIK KR BISHAYA (GSTN-NA) BID ID -3127112 |  | Pranab Sarmah (GSTN-NA) BID ID -3127416
[5 empty] | Rate | Amount | Rate | Amount | L1 Amount | L1 Vendor
1.00 | Providing and applying tack coat with bitumen emulsion using emulsion pressure distributor at the rate 0.20 Kg per sqm on the prepared bituminous /granular surface cleaned with mechanical broom(Including cost of testing of materials at site and laboratory as directed by the deptt). (I). With Bitumen emulsion CSS-1h (b) Dry & hungry Bitumnious surafce | 216.00 | sqm | 1.00 | 11.29 | 2438.64 | 13.79 | 2978.64 | 2438.64 | KAUSHIK KR BISHAYA
2.00 | Bituminous Concrete (Providing and laying bituminous concrete with 100-120 TPH batch type hot mix plant producing an average output of 75 tonnes per hour using crushed aggregates of specified grading, premixed with bituminous binder @ 5.4 to 5.6 % of mix and filler transporting the hot mix to work site, laying with a hydrostatic paver finisher with sensor control to the reqd. grade, level and alignment, rolling with smooth wheeled, vibratory and tandem rollers to achieve the desired compaction as per MoRT&H cl. no.509. complete in all respect. ( including carriage up to initial lead of 5.0 km from quarry and carriage of mixed materials up to 10.0 Km initial lead from mixing plant )( Including cost of testing of materials at site and laboratory as directed by the deptt.) (c) With hydrated lime / cement as filler ( refer table 500-9 of MoRT&H specification) & anti stripping agent as per IS:14982( Refer Appendix-5 of MoRT&H specification) (c)(III) with VG-40 (ii) For Grading-II(13 mm nominal size) | 6.48 | cum | 1.00 | 10910.97 | 70703.09 | 13350.69 | 86512.47 | 70703.09 | KAUSHIK KR BISHAYA
3.00 | Retro reflectorised Traffic sign: Providing and erecting of Retro-Reflectorized cautionary, mandatory & infromatory sign made of high intensity encapsulated lens type reflective sheeting as per clause 6.7.3.1 of IRC: 67-2012 fixed over aluminium sheeting of 2 mm thickness, fixed on an angle iron of 25 x 25 x 4 mm supported on a mild steel angle iron post 75mm x 75mm x 6 mm firmly fixed to the ground by means of properly design foundation with M-25 grade Cement Concrete foundation of size 45cm x 45cm x 60cm, 60cm below ground level as per approved design & drawing. (The various materials and fabrication of road signs shall conform to the requirements of Cl. 6.1 to 6.4, 6.5.1 of IRC:67-2012, Steel material shall be of Tata/Sail/or any other approved brand) i) 90 cm equilateral triangle | 92.00 | each | 1.00 | 3944.50 | 362894.00 | 4826.50 | 444038.00 | 362894.00 | KAUSHIK KR BISHAYA
4.00 | Retro reflectorised Traffic sign: Providing and erecting of Retro-Reflectorized cautionary, mandatory & infromatory sign made of high intensity encapsulated lens type reflective sheeting as per clause 6.7.3.1 of IRC: 67-2012 fixed over aluminium sheeting of 2 mm thickness, fixed on an angle iron of 25 x 25 x 4 mm supported on a mild steel angle iron post 75mm x 75mm x 6 mm firmly fixed to the ground by means of properly design foundation with M-25 grade Cement Concrete foundation of size 45cm x 45cm x 60cm, 60cm below ground level as per approved design & drawing. (The various materials and fabrication of road signs shall conform to the requirements of Cl. 6.1 to 6.4, 6.5.1 of IRC:67-2012, Steel material shall be of Tata/Sail/or any other approved brand) ii) 60 cm dia circular | 48.00 | each | 1.00 | 3381.00 | 162288.00 | 4137.00 | 198576.00 | 162288.00 | KAUSHIK KR BISHAYA
5.00 | Retro reflectorised Traffic sign: Providing and erecting of Retro-Reflectorized cautionary, mandatory & infromatory sign made of high intensity encapsulated lens type reflective sheeting as per clause 6.7.3.1 of IRC: 67-2012 fixed over aluminium sheeting of 2 mm thickness, fixed on an angle iron of 25 x 25 x 4 mm supported on a mild steel angle iron post 75mm x 75mm x 6 mm firmly fixed to the ground by means of properly design foundation with M-25 grade Cement Concrete foundation of size 45cm x 45cm x 60cm, 60cm below ground level as per approved design & drawing. (The various materials and fabrication of road signs shall conform to the requirements of Cl. 6.1 to 6.4, 6.5.1 of IRC:67-2012, Steel material shall be of Tata/Sail/or any other approved brand) iii) 90 cm high Octagon | 18.00 | each | 1.00 | 6319.25 | 113746.50 | 7732.25 | 139180.50 | 113746.50 | KAUSHIK KR BISHAYA
6.00 | Retro reflectorised Traffic sign: Providing and erecting of Retro-Reflectorized cautionary, mandatory & infromatory sign made of high intensity encapsulated lens type reflective sheeting as per clause 6.7.3.1 of IRC: 67-2012 fixed over aluminium sheeting of 2 mm thickness, fixed on an angle iron of 25 x 25 x 4 mm supported on a mild steel angle iron post 75mm x 75mm x 6 mm firmly fixed to the ground by means of properly design foundation with M-25 grade Cement Concrete foundation of size 45cm x 45cm x 60cm, 60cm below ground level as per approved design & drawing. (The various materials and fabrication of road signs shall conform to the requirements of Cl. 6.1 to 6.4, 6.5.1 of IRC:67-2012, Steel material shall be of Tata/Sail/or any other approved brand) iv) 80cm x 60cm rectangular | 12.00 | each | 1.00 | 4266.50 | 51198.00 | 5220.50 | 62646.00 | 51198.00 | KAUSHIK KR BISHAYA
7.00 | Retro reflectorised Traffic sign: Providing and erecting of Retro-Reflectorized cautionary, mandatory & infromatory sign made of high intensity encapsulated lens type reflective sheeting as per clause 6.7.3.1 of IRC: 67-2012 fixed over aluminium sheeting of 2 mm thickness, fixed on an angle iron of 25 x 25 x 4 mm supported on a mild steel angle iron post 75mm x 75mm x 6 mm firmly fixed to the ground by means of properly design foundation with M-25 grade Cement Concrete foundation of size 45cm x 45cm x 60cm, 60cm below ground level as per approved design & drawing. (The various materials and fabrication of road signs shall conform to the requirements of Cl. 6.1 to 6.4, 6.5.1 of IRC:67-2012, Steel material shall be of Tata/Sail/or any other approved brand) v) 50cm x 60cm single chevron | 64.00 | each | 1.00 | 4600.00 | 294400.00 | 5338.70 | 341676.80 | 294400.00 | KAUSHIK KR BISHAYA
8.00 | Retro reflectorised Traffic sign: Providing and erecting of Retro-Reflectorized cautionary, mandatory & infromatory sign made of high intensity encapsulated lens type reflective sheeting as per clause 6.7.3.1 of IRC: 67-2012 fixed over aluminium sheeting of 2 mm thickness, fixed on an angle iron of 25 x 25 x 4 mm supported on a mild steel angle iron post 75mm x 75mm x 6 mm firmly fixed to the ground by means of properly design foundation with M-25 grade Cement Concrete foundation of size 45cm x 45cm x 60cm, 60cm below ground level as per approved design & drawing. (The various materials and fabrication of road signs shall conform to the requirements of Cl. 6.1 to 6.4, 6.5.1 of IRC:67-2012, Steel material shall be of Tata/Sail/or any other approved brand) vi) 90cm x 30cm Oneway OHM | 4.00 | each | 1.00 | 3385.03 | 13540.12 | 4141.93 | 16567.72 | 13540.12 | KAUSHIK KR BISHAYA
9.00 | Direction and place identification sign more than 0.9sqm size board. Providing and erecting direction and place identification retro-Reflectrorised sign made of high intensity encapsulated lens type reflective sheeting as per clause 6.7.3.1 of IRC: 67-2012 fixed over aluminium sheeting of 2 mm thickness with area exceeding 0.9sqm fixed on an angle iron of 25x25x4mm supported on a mild steel angle iron post 75mm x 75mm x 6mm, 2 nos. firmly fixed to the ground by means of properly design foundation with M-25 grade Cement concrete 45cm x 45cm x 60cm, 60cm below ground level as per approved drawing and sign. (The various materials and fabrication of road signs shall conform to the requirements of Cl. 6.1 to 6.4, 6.5.1 of IRC:67-2012, Steel material shallbe of Tata/Sail/or any other approved brand) | 36.80 | sqm | 1.00 | 8855.00 | 325864.00 | 10835.00 | 398728.00 | 325864.00 | KAUSHIK KR BISHAYA
10.00 | Providing fitting fixing of Solar Power operated Automatic Traffic Blinker of 300 mm dia having molded Polynicarbonate body, UV-Stabilizer / Water clear Polynicarbonate LENS, AMBER / RED color, Ultra bright LEDS Light source, Solar Panel, 12 v DC power supply charge control unit. Battery with Box, etc. fitted with a Traffic Signal Pole, fixed by means of properly designed foundation with M-15 grade cement concrete 45m x 45 cm x 90 cm, 90 cm below ground level as per approved design including all taxes and transport to site. | 8.00 | meter | 1.00 | 26162.50 | 209300.00 | 32012.50 | 256100.00 | 209300.00 | KAUSHIK KR BISHAYA
11.00 | Providing and laying of hot applied thermoplastic compound 2.5 mm thick including reflectorising glass beads @ 250 gms per sqm area, thickness of 2.5 mm is exclusive of surface applied glass beads as per IRC:35.The finished surface to be level, uniform and free from streaks and holes and conforming to the MoRTH & IRC:99-2018, IRC:SP:73-2018 specifications. Multiple layer of construction (5mm or 15mm thk.) is to be achieved as per the prescription of Cl.2.3.3.4 of IRC:99-2018 | 492.60 | sqm | 1.00 | 603.75 | 297407.25 | 738.75 | 363908.25 | 297407.25 | KAUSHIK KR BISHAYA
12.00 | Providing reflective pavement marker with Micro prismatic lens in both direction having thermoplastic body adhering to the specification and guidelines of MoRT&H's fixed to the road surface using the adhesives and the procedures recommended by the manufacturers with six months replacement warranty and free maintenance. | 960.00 | EACH | 1.00 | 245.74 | 235910.40 | 293.53 | 281788.80 | 235910.40 | KAUSHIK KR BISHAYA
| Total in Figures |  |  |  |  | 2139690.00 |  | 2592701.18
Lowest Amount Quoted BY: KAUSHIK KR BISHAYA(2139690.00)

## BOQ Summary
BOQ Summary Details Tender Title: Providing immediate road safety measures in 07 (seven) nos notified animal corridors of Kaziranga National Park and Tiger Reserve in NH-37 (New H-715) Job No. 052/NH-15/AS/2017-18/180 Tender ID: 2024_MoRTH_833795_1
Sheet Name | Sl.No | Bidder Name | Amount | Bid Rank
BoQ1 | 1 | KAUSHIK KR BISHAYA (BID ID -3127112) | 2139690.00 | L1
| 2 | Pranab Sarmah (BID ID -3127416) | 2592701.18 | L2