## BoQ1
eProcurement System Government of India Created By: Pampapathi Virupapura Created Date/Time: 16-Dec-2024 11:16 AM Tender Title: Improvements to Kottapalli Masthi Sh 99 road from Km 72 000 to 73 300 73.850 to 74 400 74 600 to 74 750 and 75 850 to 76 050 km in Malur Taluk Kolar Dist Job No CRIF KNT 2023 24 258 Tender ID: 2024_MoRTH_835852_1
Tender Inviting Authority: EE NHDvn Bangalore ( National Highways Karnataka)
Name of work : Improvements to Kottapalli Masthi SH-99 road from Km 72.00 to Km 73.300, Km 73.850 to Km 74.400, Km 74.600 to Km 74.750,and Km 75.850 to Km 76.050 in Malur Taluk Kolar Dist.(Job No.CRIF-KNT-2023-24-258)
Estimated Contract Value:Rs. 456.87 Lakhs excluding GST
SCHEDULE OF WORK / ITEM(S)
Sl.No | Description of Work / Item(s) | No.of Qty | Units | Estimated Rate | H Narayanappa (GSTN-29ABNPN7541D1ZD) BID ID -3125245 |  | SEETHAL CONSTRUCTIONS (GSTN-NA) BID ID -3126617
[5 empty] | Rate | Amount | Rate | Amount | L1 Amount | L1 Vendor
1.00 | Clearing and grubbing road land including uprooting rank vegetation, grass, bushes, shrubs, saplings and trees girth up to 300 mm, removal of stumps of trees cut earlier and disposal of unserviceable materials and stacking of serviceable material to be used or auctioned, including removal and disposal of top organic soil not exceeding 150 mm in thickness including all labour, hire charges of all machineries etc., complete.By Mechanical Means.In area of thorny jungle. complete as per specification and on the direction of Engineer-in-Charge. | .72 | Ha | 100.00 | 30000.00 | 21600.00 | 30000.00 | 21600.00 | 21600.00 | H Narayanappa, SEETHAL CONSTRUCTIONS
2.00 | Removal of stumps, roots, stacking of serviceable material with all lifts and earth filling in the depression/pit compaction including all labour, usage charges of all machinery etc.complete as per specification and on the direction of Engineer-in-Charge. | 81.00 | Each | 100.00 | 1000.00 | 81000.00 | 1000.00 | 81000.00 | 81000.00 | H Narayanappa, SEETHAL CONSTRUCTIONS
3.00 | Construction of unlined surface drains of average cross sectional area 0.40 sqm in soil to specified lines, grades, levels and dimensions to the requirement of clause 301 and 309. Excavated material to be used in embankment including all lead, lifts, all labour, usage charges of all machinery etc., complete as per specification and as per the direction of the Engineer-In-Charge for successful completion of work. By Mechanical means | 2001.62 | Mts | 100.00 | 50.00 | 100081.00 | 50.00 | 100081.00 | 100081.00 | H Narayanappa, SEETHAL CONSTRUCTIONS
4.00 | Carrying out excavation in hard rock to achieve a speciied slope to the rock face by controlled use of explosives and balsting accessories in properly aligned and spaced drill holes, collection of the excavated rock by dozer loading in tipper by a front end loader & disposing of the material complete as per specification and as per the direction of the Engineer-In-Charge for successful completion of work. | 315.00 | Cum | 100.00 | 1200.00 | 378000.00 | 1200.00 | 378000.00 | 378000.00 | H Narayanappa, SEETHAL CONSTRUCTIONS
5.00 | Scarifying the existing bituminous surface to a depth of 50 mm and disposal of scarified material including all lifts and lead, loading and unloading chargres , Cost of material & labour charges, hire charges of all machineries, materials with all other incidental charges etc., complete as per specification and as per the direction of the Engineer-In-Charge for successful completion of work. By Mechanical Means using Hydraulic excavator | 13200.00 | Sqm | 100.00 | 8.00 | 105600.00 | 8.00 | 105600.00 | 105600.00 | H Narayanappa, SEETHAL CONSTRUCTIONS
6.00 | Earthwork excavation for road way in soil by mechanical means using dozer including cutting and pushing the earth to site of embankment, including trimming bottom and side slopes in accordance with requirements of lines, grades and cross sections including all labour, load, unload, usage charges of all machinery etc., complete as per specification and as per the direction of the Engineer-In-Charge for successful completion of work. | 1262.25 | Cum | 100.00 | 150.00 | 189337.50 | 150.00 | 189337.50 | 189337.50 | H Narayanappa, SEETHAL CONSTRUCTIONS
7.00 | Construction of embankment with approved materials deposited at site from roadway cutting and excavation from drain and foundation of other structures graded and compacted to meet requirement of table 300-2.laid in layers not exceeding 250 mm loose thickness, spreading, breaking clods, removal of roots and other organic materials to the required line, grade and cross section including watering, spreading, grading by motor grader and consolidation by roller with desired field density not less than 95% of maximum dry density including all lead, lifts, loading, unloading, all labour, usage charges of all machinery etc., complete complete as per specification and as per the direction of the Engineer-In-Charge for successful completion of work. | 618.68 | Cum | 100.00 | 60.00 | 37120.80 | 60.00 | 37120.80 | 37120.80 | H Narayanappa, SEETHAL CONSTRUCTIONS
8.00 | Construction of Embankment with approved material obtained from borrow pits laid in layers not exceeding 250 mm loose thickness, spreading, breaking clods, removal of roots and other organic materials to the required line, grade and cross-section including watering, consolidation by roller to the desired field density not less than 95% of maximum dry density including all lifts and lead, loading and unloading chargres , Cost of material & labour charges, hire charges of all machineries, materials with all other incidental charges etc., complete as per table 300-2 and complete as per specification and as per the direction of the Engineer-In-Charge for successful completion of work. | 2748.18 | Cum | 100.00 | 470.00 | 1291644.60 | 470.00 | 1291644.60 | 1291644.60 | H Narayanappa, SEETHAL CONSTRUCTIONS
9.00 | Preparation and surface treatment of formation by removing mud and slurry, watering to the extent needed to maintain the desired moisture content, trimming to the required line, grade, profile and rolling with 8-10 tonne smooth wheeled roller, complete as per clause 310, including all labour, usage charges of all machinery, materials etc., complete and as per the direction of the Engineer-In-Charge for successful completion of work and all other incidental charges. | 24000.00 | Sqm | 100.00 | 4.00 | 96000.00 | 4.00 | 96000.00 | 96000.00 | H Narayanappa, SEETHAL CONSTRUCTIONS
10.00 | Construction of sub-grade and earthen shoulders with approved material obtained from borrow pits, transporting to site, spreading, grading to required slope and compacted to meet requirement of table No. 300-2 laid in layers not exceeding 250 mm thick and compacting it by mechanical means after adding water to its OMC, so as to achieve 97% compaction of maximum dry density and finish the surface to the required camber, grade and cross section etc., speading, grading by motor grador, consolidation by roller including lifts, loading, unloading, all labour, usage charges of machinery etc., complete with lead of mixed material as per specification & as per the direction of the Engineer-In-Charge. | 2804.40 | Cum | 100.00 | 500.00 | 1402200.00 | 500.00 | 1402200.00 | 1402200.00 | H Narayanappa, SEETHAL CONSTRUCTIONS
11.00 | Construction of granular sub-base by providing spreading in uniform layers with motor grader on prepared surface mixing by mix in place method with front end loader at OMC and compacting with vibratory roller to achieve the desired density, complete as per clause 401, including protection of edges of GSB layer, cost of all materials, labour, usage charges of all machinery, lighting, guarding, barricading, maintenance of diversion road, loading & unloading, lifts etc., complete with lead of mixed material as per specification & as per the direction of the Engineer-In-Charge for successful completion of work(Compacted thickness) Grading-II Material (Close graded) As per job mix and at compacted thickness of 100mm(Shoulder), 150mm(Existing Carriage way) & 200mm(widening). | 3461.62 | Cum | 100.00 | 2600.00 | 9000225.00 | 2600.00 | 9000225.00 | 9000225.00 | H Narayanappa, SEETHAL CONSTRUCTIONS
12.00 | Providing, laying, spreading and compacting graded stone aggregate as per table 400-12 & 400-13, to wet mix macadam specification including premixing the Material with water at OMC in mechanical mix plant carriage of mixed Material by tipper to site, laying in uniform layers in sub- base / base course on well prepared surface and compacting with vibratory roller to achieve the desired density of 98% including protection of edges of WMM layer, cost of all materials, labour, usage charges of all machinery, lighting, guarding, barricading, maintenance of diversion road, loading & unloading lifts etc., complete(Compacted thickness) Laying Using Grader complete with lead of mixed material as per specification and as per the direction of the Engineer-In-Charge for successfull completion of work . By using Motor grader As per job mix and at compacted thickness of 250mm. | 4269.38 | Cum | 100.00 | 2700.00 | 11527312.50 | 2700.00 | 11527312.50 | 11527312.50 | H Narayanappa, SEETHAL CONSTRUCTIONS
13.00 | Providing and applying primer coat with SS1 bitumen emulsion complying IS-8887 on prepared surface of granular Base including clearing of road surface and spraying primer at the rate of 0.70 kg/sqm using mechanical means as per table-500-3, including all lifts and lead, loading and unloading charges , Cost of material & labour charges, hire charges of all machineries, materials with all other incidental charges etc., complete as per specification and as per the direction of the Engineer-In-Charge for successful completion of work. | 17077.50 | Sqm | 100.00 | 65.00 | 1110037.50 | 65.00 | 1110037.50 | 1110037.50 | H Narayanappa, SEETHAL CONSTRUCTIONS
14.00 | Providing and applying tack coat with bitumen emulsion (RS1) using emulsion pressure distributor at the rate of 0.25 kg per sqm on the prepared granualar surface cleaned with mechanical broom & dusting by air compressor and spraying including cost of all materials, labour, usage charges of all machinery,lead,lift, loading & unloading etc., complete as per specification and as per the direction of the Engineer-In-Charge for successful completion of work. | 17077.50 | Sqm | 100.00 | 14.00 | 239085.00 | 14.00 | 239085.00 | 239085.00 | H Narayanappa, SEETHAL CONSTRUCTIONS
15.00 | Providing and laying Dense Graded Bituminous Macadam with higher capacity batch type HMP using crushed aggregates as per table 500-7 of specified grading premixed with bituminous binder VG-30 grade paving bitumen as per clause 504.3.1 complying with IS-73-2013 of specified grading, premixed with bituminous binder at 4.5 per cent by weight of total mix and filler, transporting the hot mix to work site, laying with a hydrostatic paver finisher with sensor control to the required grade, level and alignment, rolling with smooth wheeled, vibratory and tandem rollers to achieve the desired compaction as per MoRTH specification clause No. 505 complete in all respects including cost of all materials all labour, usage charges of all machinery , lead, lifts, loading, unloading stacking transporting, etc., complete with lead of mixed material as per specification and as per the direction of the Engineer-In-Charge of work for successful completion of work. 50mm compacted thickness. Dense Graded Bituminous Macadam Grading-II. As per job mix and at compacted thickness of 50mm. NOTE: Protection of Dense Graded Bituminous Macadam layer is as per Clause 504.5 of MoRT&H specfification for roads and Bridge work Vth revision. | 853.88 | Cum | 100.00 | 10000.00 | 8538750.00 | 10000.00 | 8538750.00 | 8538750.00 | H Narayanappa, SEETHAL CONSTRUCTIONS
16.00 | Providing and laying Bituminous Concrete with higher capacity batch type hot mix plant using crushed aggregates as per table 500-7 of specified grading premixed with bituminous binder VG-30 grade paving bitumen as per clause 504.3.1 complying with IS-73-2013 of specified grading, premixed with bituminous binder @ 5.4 per cent of mix and filler @2% by weight of agregate, transporting the hot mix to work site, laying with a hydrostatic paver finisher with sensor control to the required grade, level and alignment, rolling with smooth wheeled, vibratory and tandem rollers to achieve the desired compaction as per MORTH specification clause No. 507 complete in all respects including all lifts and lead, loading and unloading charges , cost of material & labour charges, hire charges of all machineries, materials with all other incidental charges etc., complete with lead of mixed material as per specification and as per the direction of the Engineer-In-Charge of work for successful completion of work. 30 mm compacted thickness. Bituminous Concrete Grading -II. As per job mix and at compacted thickness of 30mm. | 512.33 | Cum | 100.00 | 11500.00 | 5891795.00 | 11500.00 | 5891795.00 | 5891795.00 | H Narayanappa, SEETHAL CONSTRUCTIONS
17.00 | Providing and fixing of retro- reflectorised cautionary, mandatory and informatory sign as per IRC :67 made of Class-C Type XI retro reflective sheeting fixed over 2 mm thick aluminium sheeting vide clause 801.3, 4mm thick Aluminium composite material sheet including lettering depending on the size of the sign fixed over back support frame of min 25 x 25 x 3mm Angle mounted on a mild steel circular pipe 65 NB 3.60mtrs high (min effective height 1.90 mtrs),3.2 mm thickness firmly fixed to the ground by means of properly designed foundation with M25 grade cement concrete 45 cm x 45 cm x 60 cm, 60 cm below ground level as per approved drawing. The sign shall be maintained as per section 12 of IRC 67, including all lifts and lead, loading and unloading charges , cost of material & labour charges, hire charges of all machineries, materials with all other incidental charges etc., complete as per specification and as per the direction of the Engineer-In-Charge for successful completion of work.a) 90cm equilateral triangle | 16.00 | Each | 100.00 | 5000.00 | 80000.00 | 5000.00 | 80000.00 | 80000.00 | H Narayanappa, SEETHAL CONSTRUCTIONS
18.00 | b) 60x60cm square | 8.00 | Each | 100.00 | 5000.00 | 40000.00 | 5000.00 | 40000.00 | 40000.00 | H Narayanappa, SEETHAL CONSTRUCTIONS
19.00 | Providing and laying of hot applied Thermoplastic compound 2.5 mm thick including reflectorising glass beads at 250 gms per sqm area, thickness of 2.5 mm is exclusive of surface applied glass beads as per IRC:35. The finished surface to be level, uniform and free from streaks and holes, including, barricading, traffic diversion as per IRC-35, cleaning the surface of dirt, dust and other foriegn matter, demarcation at site, traffic control,including all lifts and lead, loading and unloading chargres , cost of material & labour charges, hire charges of all machineries, materials with all other incidental charges etc., complete and as per the direction of the Engineer-In-Charge for successful completion of work. Road marking with hot applied Thermoplastic compound with Relectorising Glass Beads on Bituminous Surface - 2.5 mm thick. | 890.00 | Sqm | 100.00 | 600.00 | 534000.00 | 600.00 | 534000.00 | 534000.00 | H Narayanappa, SEETHAL CONSTRUCTIONS
20.00 | Providing and erecting Direction and Place Identification retro-reflectorised signs upto 0.9 sqm size board as per IRC:67 made of high intensity grade sheeting vide clause 801.3, fixed over aluminium sheeting, 2 mm thick or Aluminum composite material sheet with overall thickness of 4mm with area not exceeding 0.9 sqm fixed over back support frame of min 35 x 35 x 3mm Angle mounted on a mild steel circular pipe 65 NB 3.20 mm thick, 3.60mtrs hight, firmly fixed to the ground by means of properly designed foundation with M25 grade cement concrete 45 x 45 x 60 cm, 60 cm below ground level as per approved drawing, including all lifts and lead, loading and unloading charges , cost of material & labour charges, hire charges of all machineries, materials with all other incidental charges etc., complete as per specification and as per the direction of the Engineer-In-Charge for successful completion of work. | 7.20 | Sqm | 100.00 | 9000.00 | 64800.00 | 9000.00 | 64800.00 | 64800.00 | H Narayanappa, SEETHAL CONSTRUCTIONS
21.00 | Providing and erecting Project Display Board of size 1.80 verticalx1.60M Horizontal and 2.8M from ground level made of Cold Rolled Coil Sheet 16 Guage (1.6mm thickness) sheeting strenghtened by welding to MS angle of size 35x35x5mm iron framework on all sides, extra cross vertical angle fixed using nuts and bolts, base of the board shall be cleaned, applying red oxide and black paint by sprayer on both sides of the board and all MS iron frameworks, background of the facing side of the board painted in traffic yellow, project information written in English/Kannada/Hindi, painting letters and numerals in black, fixed on a mild steel angle iron post 75 mm x 75 mm x 6 mm, 2 Nos. firmly fixed to the ground by means of properly designed foundation with M 15 grade cement concrete 45 cm x 45 cm x 60 cm, 60 cm below ground level and the board 2.8M from ground level as per approved drawing including all lifts and lead, loading and unloading charges , cost of material & labour charges, hire charges of all machineries, materials with all other incidental charges etc., complete as per specification and as per the direction of the Engineer-In-Charge for successful completion of work. | 2.00 | Each | 100.00 | 10000.00 | 20000.00 | 10000.00 | 20000.00 | 20000.00 | H Narayanappa, SEETHAL CONSTRUCTIONS
22.00 | Supplying of Solar Raised Pavement Markers(Solar Stud) made of polycarbonate molded body with circular shape, solar powered,LED self illumination in active mode, 360 degree illumination and reflective panels with micro prismatic lens capable of providing total internal reflection of the light entering the lens face in passive mode. The marker shall support a load of 20000 kg tested in accordance to ASTM D 4280. The marker should be resistant to dust and water ingress according to IP 65 standards and should withstand temperatures in the range of 0 C to 70 C. Color of lighting could be provided in red or yellow (amber) as per requirement and typical frequency of blinking is 1 Hz. There should be current losses of less than 20 microamperes at 2.4 V in sleepcharging mode to enhance the life of the marker and a full charge should provide for a minimum autonomy of 50 hours. The height, width and length of the marker shall not be less than 10 mm x 100 mm x 100 mm. Also, the surface diameter of the marker shall not be less than 100 mm respectively. The weight of the marker shall not exceed 0.5 Kilograms. Fixing will be by drilling holes on the road for the shanks to go inside, without nails and using epoxy resin based adhesive and complete, including all lifts and lead, loading and unloading chargres , cost of material & labour charges, hire charges of all machineries, materials with all other incidental charges etc., complete as per specification and as per the direction of the Engineer-In-Charge for successful completion of work. | 850.00 | Each | 100.00 | 350.00 | 297500.00 | 350.00 | 297500.00 | 297500.00 | H Narayanappa, SEETHAL CONSTRUCTIONS
23.00 | Dismantling of existing structures like culverts, bridges, retaining walls and other structure comprising of masonry, cement concrete, wood work, steel work, including T&P and scaffolding wherever necessary, sorting the dismantled material, disposal of unserviceable material and stacking the serviceable material with all lifts including all labour, usage charges of all machinery etc., complete.By Manual Means -Rubble stone masonry in cement mortar. complete as per specification and as per the direction of the Engineer-In-Charge for successful completion of work. | 105.66 | Cum | 100.00 | 400.00 | 42262.00 | 400.00 | 42262.00 | 42262.00 | H Narayanappa, SEETHAL CONSTRUCTIONS
24.00 | Earth work in excavation of foundation of structures as per drawing and technical specification, including setting out, construction of shoring and bracing, removal of stumps and other deleterious matter, dressing of sides and bottom and backfilling with approved material, including cost of all labour, material, usage charges of machinery, lead, lifts, loading, unloading, transporting, etc. complete as per specification and Ordinary soil - Manual Means - Depth upto 3 m as per the direction of the Engineer-In-Charge for successful completion of work. | 1358.52 | Cum | 100.00 | 200.00 | 271704.00 | 200.00 | 271704.00 | 271704.00 | H Narayanappa, SEETHAL CONSTRUCTIONS
25.00 | Plain cement concrete 1:3:6 nominal mix in foundation with crushed stone aggregate 40 mm nominal size mechanically mixed, placed in foundation and compacted by vibration including formwork, curing, cost of all labour, materials, usage charges of machinery, lead, lifts, loading, unloading, transportation stacking charges, finished exposed faces etc., complete as per the direction of the Engineer-In-Charge for successful completion of work. | 112.50 | Cum | 100.00 | 5000.00 | 562500.00 | 5000.00 | 562500.00 | 562500.00 | H Narayanappa, SEETHAL CONSTRUCTIONS
26.00 | Plain/Reinforced Cement Concrete in Open Foundation complete as per Drawing and Technical Specifications. including formwork, centering, vibrating, compacting, cost of all labour, materials, usage charges of machinery, curing, lead, lifts, loading, unloading, transportation stacking finishing the exposed faces neatly, etc., complete. RCC Grade M25 using batching plant transit mixer & manual placing.complete as per specification and as per the direction of the Engineer-In-Charge for successful completion of work. | 228.29 | Cum | 100.00 | 7000.00 | 1598012.50 | 7000.00 | 1598012.50 | 1598012.50 | H Narayanappa, SEETHAL CONSTRUCTIONS
27.00 | Plain/Reinforced Cement Concrete in Open Foundation complete as per Drawing and Technical Specifications. including formwork, centering, vibrating, compacting, cost of all labour, materials, usage charges of machinery, curing, lead, lifts, loading, unloading, transportation stacking finishing the exposed faces neatly, etc., complete. RCC Grade M30 using batching plant transit mixer & manual placing. complete as per specification and as per the direction of the Engineer-In-Charge for successful completion of work. | 116.36 | Cum | 100.00 | 7000.00 | 814537.50 | 7000.00 | 814537.50 | 814537.50 | H Narayanappa, SEETHAL CONSTRUCTIONS
28.00 | Supplying, Fitting and Placing un-coated TMT Fe 500 grade bar Reinforcement in Foundation complete as per Drawing and Technical Specifications. including straightening bar, cutting, bending, hooking binding with approved quality binding wire, after placing in position, tying, lapping and/or welding whereever required ( laps, hooks 7 wastages shall not be measured & paid) incluidng cost of all materials, fabrication charges, all labour, material, usage charges of machinery, lead, lifts, loading, unloading, stacking, transporting etc., complete as per specification andas per the direction of the Engineer-In-Charge for successful completion of work. | 29.90 | MT | 100.00 | 85000.00 | 2541415.00 | 85000.00 | 2541415.00 | 2541415.00 | H Narayanappa, SEETHAL CONSTRUCTIONS
29.00 | Providing and laying of Filter media with granular materials/stone crushed aggregates satisfying the requirements laid down in clause 2504.2.2. of MoRTH specifications to a thickness of not less than 600 mm with smaller size towards the soil and bigger size towards the wall and provided over the entire surface behind abutment, wing wall and return wall to the full height compacted to a firm condition, including cost of all labour, material, usage charges of machinery, lead, lifts, loading, unloading, transporting,, etc., completion as per specification and as per the direction of the Engineer-In-Charge for successful completion of work. | 71.63 | Cum | 100.00 | 2500.00 | 179075.00 | 2500.00 | 179075.00 | 179075.00 | H Narayanappa, SEETHAL CONSTRUCTIONS
30.00 | Back filling behind abutment, wing wall and return wall including cost of all labour, material, usage charges of machinery, lead, lifts, loading, unloading, transporting, etc., complete. as per drawing and Technical Specification and as per specification and as per the direction of the Engineer-In-Charge for successful completion of work. | 72.90 | Cum | 100.00 | 1900.00 | 138510.00 | 1900.00 | 138510.00 | 138510.00 | H Narayanappa, SEETHAL CONSTRUCTIONS
31.00 | Providing & laying Reinforced cement concrete pipe NP4/ prestressed concrete pipe for culverts on first class bedding of granular material in single row, including fixing collar with with cement mortar 1:2, but excluding excation, protection works, backfilling, concrte and masonry works in headwall and parapetes, including cost of all materials all labour, usage charges of machinery, lead, lifts, loading, unloading transporting etc., complete. 1000 mm dia as per specification and as per the direction of the Engineer-In-Charge for successful completion of work. | 22.50 | Rmtr | 100.00 | 7500.00 | 168750.00 | 7500.00 | 168750.00 | 168750.00 | H Narayanappa, SEETHAL CONSTRUCTIONS
32.00 | Construction of embankment with approved material obtained from borrow pits laid in layers not exceeding 250 mm loose thickness, spreading, breaking clods, removal of roots and other organic materials to the required line, grade and cross section including watering, consolidation by roller to the desired field density not less than 95% of maximum dry density including all lead, lifts, loading, unloading, all labour, usage charges of all machinery etc., complete as per as per specification andas per the direction of the Engineer-In-Charge for successful completion of work. | 1660.23 | Cum | 100.00 | 350.00 | 581080.50 | 347.00 | 576099.81 | 576099.81 | SEETHAL CONSTRUCTIONS
33.00 | Providing weep holes in Brick masonry/Plain/ Reinforced concrete abutment, wing wall/ return wall with 100 mm dia PVC pipe, 110 mm dia at 4 kg/sqcm fixing with glue extending through the full width of the structure with slope of 1V :20H towards drawing foce, including cost of all materials curing all labour, material, usage charges of machinery, lead, lifts, loading, unloading, transporting, etc., complete. as per drawing and Technical Specifications as per the direction of the Engineer-In-Charge for successful completion of work. | 82.10 | Rmtr | 100.00 | 250.00 | 20525.00 | 250.00 | 20525.00 | 20525.00 | H Narayanappa, SEETHAL CONSTRUCTIONS
34.00 | Reinforced cement concrete M15 grade kilometre stone of standard design as per IRC:8, fixing in position including painting and printing letters etc., including cost of all materials all labour, lead, lifts, loading, usage charges of machinery, unloading transporting etc., complete as per as per specification and as per the direction of the Engineer-In-Charge for successful completion of work. a)Ordinary kilometer stone (precast) | 4.00 | Each | 100.00 | 2000.00 | 8000.00 | 2000.00 | 8000.00 | 8000.00 | H Narayanappa, SEETHAL CONSTRUCTIONS
35.00 | b)200 metre stone (precast) | 9.00 | Each | 100.00 | 600.00 | 5400.00 | 600.00 | 5400.00 | 5400.00 | H Narayanappa, SEETHAL CONSTRUCTIONS
| Total in Figures |  |  |  |  | 47977860.40 |  | 47972879.71
Lowest Amount Quoted BY: SEETHAL CONSTRUCTIONS(47972879.71)

## BOQ Summary
BOQ Summary Details Tender Title: Improvements to Kottapalli Masthi Sh 99 road from Km 72 000 to 73 300 73.850 to 74 400 74 600 to 74 750 and 75 850 to 76 050 km in Malur Taluk Kolar Dist Job No CRIF KNT 2023 24 258 Tender ID: 2024_MoRTH_835852_1
Sheet Name | Sl.No | Bidder Name | Amount | Bid Rank
BoQ1 | 1 | SEETHAL CONSTRUCTIONS (BID ID -3126617) | 47972879.71 | L1
| 2 | H Narayanappa (BID ID -3125245) | 47977860.40 | L2

## BoQDefects
Consolidated BoQ Defects Detail Tender Title: Improvements to Kottapalli Masthi Sh 99 road from Km 72 000 to 73 300 73.850 to 74 400 74 600 to 74 750 and 75 850 to 76 050 km in Malur Taluk Kolar Dist Job No CRIF KNT 2023 24 258 Tender ID: 2024_MoRTH_835852_1
Sl.No | Bidder Name | BoQ Defects
1 | SEETHAL CONSTRUCTIONS | BoQ1-Error-Cell-P13,BoQ1-Error-Cell-P14,BoQ1-Error-Cell-P15,BoQ1-Error-Cell-P16,BoQ1-Error-Cell-P17,BoQ1-Error-Cell-P18,BoQ1-Error-Cell-P19,BoQ1-Error-Cell-P20,BoQ1-Error-Cell-P21,BoQ1-Error-Cell-P22,BoQ1-Error-Cell-P23,BoQ1-Error-Cell-P24,BoQ1-Error-Cell-P25,BoQ1-Error-Cell-P26,BoQ1-Error-Cell-P27,BoQ1-Error-Cell-P28,BoQ1-Error-Cell-P29,BoQ1-Error-Cell-P30,BoQ1-Error-Cell-P31,BoQ1-Error-Cell-P32,BoQ1-Error-Cell-P33,BoQ1-Error-Cell-P34,BoQ1-Error-Cell-P35,BoQ1-Error-Cell-P36,BoQ1-Error-Cell-P37,BoQ1-Error-Cell-P38,BoQ1-Error-Cell-P39,BoQ1-Error-Cell-P40,BoQ1-Error-Cell-P41,BoQ1-Error-Cell-P42,BoQ1-Error-Cell-P43,BoQ1-Error-Cell-P44,BoQ1-Error-Cell-P45,BoQ1-Error-Cell-P46,BoQ1-Error-Cell-P47
2 | H Narayanappa | BoQ1-Error-Cell-P13,BoQ1-Error-Cell-P14,BoQ1-Error-Cell-P15,BoQ1-Error-Cell-P16,BoQ1-Error-Cell-P17,BoQ1-Error-Cell-P18,BoQ1-Error-Cell-P19,BoQ1-Error-Cell-P20,BoQ1-Error-Cell-P21,BoQ1-Error-Cell-P22,BoQ1-Error-Cell-P23,BoQ1-Error-Cell-P24,BoQ1-Error-Cell-P25,BoQ1-Error-Cell-P26,BoQ1-Error-Cell-P27,BoQ1-Error-Cell-P28,BoQ1-Error-Cell-P29,BoQ1-Error-Cell-P30,BoQ1-Error-Cell-P31,BoQ1-Error-Cell-P32,BoQ1-Error-Cell-P33,BoQ1-Error-Cell-P34,BoQ1-Error-Cell-P35,BoQ1-Error-Cell-P36,BoQ1-Error-Cell-P37,BoQ1-Error-Cell-P38,BoQ1-Error-Cell-P39,BoQ1-Error-Cell-P40,BoQ1-Error-Cell-P41,BoQ1-Error-Cell-P42,BoQ1-Error-Cell-P43,BoQ1-Error-Cell-P44,BoQ1-Error-Cell-P45,BoQ1-Error-Cell-P46,BoQ1-Error-Cell-P47