## BoQ1
eProcurement System Government of India Created By: C Rathi Created Date/Time: 04-Feb-2025 03:07 PM Tender Title: Providing Speed calming measures in Kallar Elephant Corridor from Km 56/000 to Km 58/400 of NH-181 ( Coimbatore -Ooty -Gundalpet Road ) under AP-2024-25 in the State of Tamil Nadu Tender ID: 2024_MoRTH_838030_1
Tender Inviting Authority: Superintending Engineer (NH)Salem
Name of Work: Providing Speed calming measures in Kallar Elephant Corridor from Km 56/000 to Km 58/400 of NH-181 ( Coimbatore – Ooty – Gundalpet Road ) under AP-2024-25 in the State of Tamil Nadu
Contract No: TN.No.08/HDO/NH/2024-25/Dt.04.12.2024
SCHEDULE OF WORK / ITEM(S)
Sl.No | Description of Work / Item(s) | No.of Qty | Units | Estimated Rate | RAMKUMAR R (GSTN-NA) BID ID -3158150 |  | M/S SAMRI INFRA DEVELOPERS (GSTN-NA) BID ID -3158137
[5 empty] | Rate | Amount | Rate | Amount | L1 Amount | L1 Vendor
1.00 | Tack Coat on Bituminous surfaces (Providing and applying tack coat with bitumen emulsion using emulsion pressure distributor at the rate of 0.20 to 0.30 kg per sqm on the prepared bituminous surface cleaned with mechanical broom.) | 646.80 | Sqm | 107.00 | 25.00 | 16170.00 | 25.00 | 16170.00 | 16170.00 | M/S SAMRI INFRA DEVELOPERS, RAMKUMAR R
2.00 | Dense Graded Bituminous Macadam-II (Providing and laying dense graded bituminous macadam with higher capacity batch type HMP using crushed aggregates of specified grading, premixed with bituminous binder @ 4.5 per cent by weight of total mix and filler, transporting the hot mix to work site, laying with a hydrostatic paver finisher with sensor control to the required grade, level and alignment, rolling with smooth wheeled, vibratory and tandem rollers to achieve the desired compaction as per MoRTH specification clause No. 505 complete in all respects.) (50-75 mm) | 30.95 | Cum | 107.00 | 10000.00 | 309500.00 | 9200.00 | 284740.00 | 284740.00 | M/S SAMRI INFRA DEVELOPERS
3.00 | Bituminous Concrete Grading -II (Providing and laying bituminous concrete with higher capacity batch type hot mix plant using crushed aggregates of specified grading, premixed with bituminous binder @ 5.4 per cent of mix and filler, transporting the hot mix to work site, laying with a hydrostatic paver finisher with sensor control to the required grade, level and alignment, rolling with smooth wheeled, vibratory and tandem rollers to achieve the desired compaction as per MORTH specification clause No. 507 complete in all respects) (30mm - 40 mm) | 20.64 | Cum | 107.00 | 12000.00 | 247680.00 | 12000.00 | 247680.00 | 247680.00 | M/S SAMRI INFRA DEVELOPERS, RAMKUMAR R
4.00 | Providing and laying of hot applied Thermoplastic compound 2.5 mm thick including reflectorising glass beads @ 250 gms per sqm area, thickness of 2.5 mm is exclusive of surface applied glass beads as per IRC:35. The finished surface to be level, uniform and free from streaks and holes etc., complete as per MoRT&H specification No.803 | 1385.00 | Sqm | 107.00 | 1000.00 | 1385000.00 | 900.00 | 1246500.00 | 1246500.00 | M/S SAMRI INFRA DEVELOPERS
5.00 | Providing and fixing reflective road studs of ‘category A’ Raised pavement markers made out of poly carbonate / methyl methercrylate/ABS moulded body confirming to ASTM D 788 and reflective panels with micro prismatic lens capable of providing total internal reflection of the light entering the lens face with retro reflectance and chromaticity values conforming to ASTM D4280. The reflective raised pavement markers shall also confirm to the MORTH circular No RW / NH. 33023/10/ 97-DO. III dt 11.06.97. The height, width and length shall not be less than 15 mm, 90 mm and 100 mm and with minimum reflective area of 13 Sq.cm on each side and the slope to the base shall be 35 +/- 5 degree. Each reflector shall have a CIL not less than values specified in Table 2 of said MORTH circular. The strength of detachment of the integrated cylindrical shanks, (of diameter not less than 19 +/- 2mm and height not less than 30+/- 2 mm) from the body is to be a minimum value of 500 Kgf. Fixing will be by drilling holes on the road for the shanks to go inside, without nails and using epoxy resin based adhesive as per manufacturer’s recommendation and complete as directed by the engineer. The marker shall support a load of 13635 Kg tested in accordance with ASTM D4280 and confirming to IRC 35 - 2015 guidelines and MoRT&H specification 804 etc., complete | 1400.00 | Nos | 107.00 | 600.00 | 840000.00 | 500.00 | 700000.00 | 700000.00 | M/S SAMRI INFRA DEVELOPERS
6.00 | Providing fixing of Rigid Median Marker double sided made of polycarbonate for impact resistance and good weather ability. Polycarbonate used for molding the median marker shall have a minimum Izod impact strength value of 600 J/m at room temperature. The impact strength of the poly carbonate should not decrease to less than 70% of its initial value on being subjected to UV weathering as per ASTM G 155 for 1000 hours or exposure to 2 years of natural weathering. The body of the median marker shall be in the form of an isosceles trapezoidal structure of length 15 cm height and width of 10 x 10 cm. The median marker shall have fluorescent yellow retro - reflective sheeting confirming to Type XI specifications as per ASTM D 4956. Area of reflective sheeting should not be less than 70 cm2. Edge of retro reflective shall be concealed using a grill/ mesh/similar mechanism to prevent vandalism and sheeting pilferage. The logo of the manufacturer shall be embossed and painted in contrasting colour on both side of median marker for distinct identification. | 400.00 | Nos | 107.00 | 600.00 | 240000.00 | 500.00 | 200000.00 | 200000.00 | M/S SAMRI INFRA DEVELOPERS
7.00 | Providing and Erecting of Retro - Reflectorised Hazard Marker Traffic Sign made out of High Intensity Prismatic Grade Sheeting confirming to Type-IV standards of IRC-67: 2012 and ASTM D 4956 –09, specification and fixed over 2mm thick Aluminium sheet fixed over a back supporting frame of 25mmx25mmx3mm Mild Steel angle and supported on a mild steel angle post 75X75X6mm and 0.60m below ground level. The sign post should be painted as per IRC 67-2012 and firmly fixed to the ground by means of properly designed foundation with M15 grade cement concrete 45cmX45cmX60cm size including cost and conveyance of all materials, equipment, Machinery and labour with all leads and lifts, loading charges necessary for satisfactory completion of the work as directed by the engineer-in-charge. HighintensityRetro-Reflectrosheet shall consist of minimum coefficient of Retro-reflection as per Table 6.6 of IRC 67-2012. The retro- reflective sheeting shall be covered under 7 year warranty issued for field performance and a certified copy of three years outdoor exposure report shall be obtained as per IRC 67:2012. (as per MoRT&H Specification No.801) 30cm x 90cm rectangular | 40.00 | Nos | 107.00 | 4200.00 | 168000.00 | 4000.00 | 160000.00 | 160000.00 | M/S SAMRI INFRA DEVELOPERS
8.00 | Providing and erecting of Retro - Reflectorised Cautionary, Mandatory and Informatory signs (with definition board) made out of High Intensity Prismatic Grade Sheeting confirming to Type-IV standards of IRC-67: 2012 and ASTM D 4956 –09, specification and fixed over 2mm thick Aluminium sheet fixed over a back supporting frame of 25mmx25mmx3mm Mild Steel angle and supported on a mild steel angle post 75X75X6mm with a clear height of not less than 2.10m from the ground level to the bottom of the sign board and 0.60m below ground level. The sign post should be painted as per IRC 67-2012 and firmly fixed to the ground by means of properly designed foundation with M15 grade cement concrete 45cmX45cmX60cm size including cost and conveyance of all materials, equipment, Machinery and labour with all leads and lifts, loading charges necessary for satisfactory completion of the work as directed by the engineer-in-charge. High intensity Retro - Reflectro sheet shall consist of minimum coefficient of Retro-reflection as per Table 6.6 of IRC 67-2012. The retro - reflective sheeting shall be covered under 7 year warranty issued for field performance and a certified copy of three years outdoor exposure report shall be obtained as per IRC 67:2012 . ( as per MoRT&H Specification No.801)
8.10 | 90 Cm - Equilateral triangle | 16.00 | Nos | 107.00 | 7100.00 | 113600.00 | 7000.00 | 112000.00 | 112000.00 | M/S SAMRI INFRA DEVELOPERS
8.20 | 60 Cm - Circular Board | 28.00 | Nos | 107.00 | 6500.00 | 182000.00 | 6300.00 | 176400.00 | 176400.00 | M/S SAMRI INFRA DEVELOPERS
8.30 | 80 cm x 60 cm rectangular Board | 12.00 | Nos | 107.00 | 8300.00 | 99600.00 | 8200.00 | 98400.00 | 98400.00 | M/S SAMRI INFRA DEVELOPERS
9.00 | Providing and fixing of Digitally Printed Retro Reflectorized Overhead Cantilever Informatory sign Board of Size 5.00m x 1.80m made of cube corner Micro Prismatic grade sheeting conforming to Type XI standards of IRC67 - 2012 and ASTMD4956 – 09, specification and fixed over 2mm thick aluminum sheet fixed on back supporting frame mild steel L angle of size 50mm x 50mm x 6mm. The Vertical support post for the installation of overhead sign Gantry shall be made of 300NB (Nominal Bore) MS Pipe with 12mm thick with a ground clearance of 6 meters along with 80NB (Nominal Bore) MS Pipe with 4mm thick and 40NB (Nominal Bore) MS Pipe with 3.20mm thick support posts. MS Base plate of size 1200mm x 1200mm x 25mm and MS Top plate of size 900mm x 1650mm x 16mm to be used to hold the sign board at the top and bottom respectively. MS Stiffener plates 8mm thick of sizes 420x420, 682x420, 288x288, 288x927 & 44x130 are to be used. Anchor bolts of dimension 25mm dia and 1000mm length are to be used as fixtures. The approved direction information should be digitally printed and should have 70% of the co-efficient of Retro-reflection values against the values as mentioned in Table 6.9 of IRC67 – 2012. The Latex printer used for digital printing should use inks with low VOC emissions and have green guard, eco logo certificates as per UL 2801 standards. The retro-reflective sheeting shall be covered under 10 years warranty issued for field performance and a certified copy of three years Outdoor exposure report shall be obtained as per IRC 67-2012 (As per MoRT&H specification No.801).Cantilever sign shall be installed at the site as per the approved structural and foundation drawing provided in the tender document and including cost and conveyance of all materials, equipment, machineries to worksite, including all labour charges for fixing the gantry in position with all leads and lifts, loading charges and necessary for satisfactory completion of the work as directed by the engineer-in-charge etc., complete. | 2.00 | Nos | 107.00 | 559000.00 | 1118000.00 | 550000.00 | 1100000.00 | 1100000.00 | M/S SAMRI INFRA DEVELOPERS
10.00 | Providing and erecting of Direction and Place Identification Retro-reflectorised Sign made out of High Intensity Prismatic Grade Sheeting confirming to Type-IV standards of IRC-67: 2012 and ASTM D 4956 –09, specification and fixed over 2mm thick Aluminium sheet fixed over a back supporting frame of 25mmx25mmx3mm Mild Steel angle and supported on a mild steel angle post 75X75X6mm with a clear height of not less than 2.10m from the ground level to the bottom of the sign board and 0.60m below ground level. The sign post should be painted as per IRC 67-2012 and firmly fixed to the ground by means of properly designed foundation with M15 grade cement concrete 45cmX45cmX60cm size including cost and conveyance of all materials, equipment, Machinery and labour with all leads and lifts, loading charges necessary for satisfactory completion of the work as directed by the engineer- in-charge. High intensity Retro Reflectro sheet shall consist of minimum coefficient of Retro-reflection as per Table 6.6 of IRC 67-2012. The retro- reflective sheeting shall be covered under 7 year warranty issued for field performance and a certified copy of three years outdoor exposure report shall be obtained as per IRC 67:2012. (as per MoRT&H Specification No.801) | 25.92 | Sqm | 107.00 | 13000.00 | 336960.00 | 12000.00 | 311040.00 | 311040.00 | M/S SAMRI INFRA DEVELOPERS
11.00 | Supplying and installation of delineators (road way indicators, hazard markers and object markers), 80-100 cm high above ground level, painted at alternatively black and white in 15 cm wide strips, fitted with 80 x 100 mm rectangular or 75 mm dia circular reflectorised panels at the top, buried or pressed into the ground and conforming to IRC-79 etc., complete (as per MoRT&H specification No. 806) | 180.00 | Nos | 107.00 | 2500.00 | 450000.00 | 2410.00 | 433800.00 | 433800.00 | M/S SAMRI INFRA DEVELOPERS
12.00 | Proving and fixing Solar powered Traffic Blinkers of 30cm dia with Polycarbonate Dome 5mm Red of Led 150 Nos. iri each Red Blinkers Light - 1 No. with Red / White / Blue Led Blinkers Delineator Solar Panel : 12v 50w Solar Panel — 1 No. 12v 18 AH Battery - 1 No. with Box, Solar Circuit Controller Board Box. Straight Pole : MS Pole 3” dia 2.5mm thick 18 Feet height pole (1 No.) with 2 Feet under ground pole foundation, pole painting including transportation charges, installation charges etc., complete as per standard specification. | 8.00 | Nos | 107.00 | 32000.00 | 256000.00 | 29000.00 | 232000.00 | 232000.00 | M/S SAMRI INFRA DEVELOPERS
| Total in Figures |  |  |  |  | 5762510.00 |  | 5318730.00
Lowest Amount Quoted BY: M/S SAMRI INFRA DEVELOPERS(5318730.00)

## BOQ Summary
BOQ Summary Details Tender Title: Providing Speed calming measures in Kallar Elephant Corridor from Km 56/000 to Km 58/400 of NH-181 ( Coimbatore -Ooty -Gundalpet Road ) under AP-2024-25 in the State of Tamil Nadu Tender ID: 2024_MoRTH_838030_1
Sheet Name | Sl.No | Bidder Name | Amount | Bid Rank
BoQ1 | 1 | M/S SAMRI INFRA DEVELOPERS (BID ID -3158137) | 5318730.00 | L1
| 2 | RAMKUMAR R (BID ID -3158150) | 5762510.00 | L2