## BoQ1
eProcurement System Government of India Created By: ASWATHI DEV KK Created Date/Time: 01-Mar-2025 02:53 PM Tender Title: CRF2015 16 Improvements to Oduvallithattu Naduvil Kudiyanmala road from KM 0.000 to 18.000 in Kannur District BALANCE WORK Tender ID: 2024_MoRTH_838404_3
Tender Inviting Authority: Superintending Engineer , National Highway North Circle, Kozhikode
Work Name:CRF-2015-16 Improvements to Oduvallithattu - Naduvil - Kudiyanmala road from KM 0/000 to 18/000 in Kannur District - BALANCE WORK
Contract No: D4/CRF/404/2016
SCHEDULE OF WORK / ITEM(S)
Sl.No | Description of Work / Item(s) | No.of Qty | Units | Estimated Rate | IRIKKUR CONSTRUCTION COMPANY (GSTN-32AADFI0967K1ZD) BID ID -3160485 |  | kmt construction company (GSTN-NA) BID ID -3160999
[5 empty] | Rate | Amount | Rate | Amount | L1 Amount | L1 Vendor
1.01 | Plain/Reinforced Cement Concrete in Open Foundation complete as per Drawing and Technical Specifications for covering slabs M 20 grade | 227.02 | Cum |  | 10160.98 | 2306725.36 | 9000.00 | 2043162.00 | 2043162.00 | kmt construction company
1.02 | Supplying, fitting and placing HYSD bar reinforcement in super-structure complete as per drawing and technical specifications | 13.38 | MT |  | 110660.40 | 1480082.85 | 100300.00 | 1341512.50 | 1341512.50 | kmt construction company
1.03 | Plastering with cement mortar (1:3 ) on brick work in sub-structure as per Technical Specifications MOST 13.3 1300&2200 | 170.42 | Sqm |  | 274.94 | 46855.27 | 230.00 | 39196.60 | 39196.60 | kmt construction company
1.04 | Providing and erecting direction and place identification retro- reflectorised sign as per IRC :67 made of high intensity grade sheeting vide clause 801.3, fixed over aluminium sheeting, 2 mm thick with area exceeding 0.9 sqm supported on a mild steel angle iron post 75 mm x 75 mm x 6 mm, 2 Nos. firmly fixed to the ground by means of properly designed foundation with M 15 grade cement concrete45 cm x 45 cm x 60 cm, 60 cm below ground level as per approved drawing | 27.00 | Sqm |  | 11277.26 | 304486.02 | 10000.00 | 270000.00 | 270000.00 | kmt construction company
1.05 | (a)Providing and fixing of retro- reflectorised cautionary, mandatory and informatory sign as per IRC :67 made of high intensity grade sheeting vide clause 801.3, fixed over aluminium sheeting, 1.5 mm thick supported on a mild steel angle iron post 75 mm x 75 mm x 6 mm firmly fixed to the ground by means of properly designed foundation with M15 grade cement concrete 45 cm x 45 cm x 60 cm, 60 cm below ground level as per approved drawing 90cm equilateral | 266.00 | Each |  | 5800.88 | 1543034.08 | 4720.00 | 1255520.00 | 1255520.00 | kmt construction company
1.06 | 60cm circular | 20.00 | Each |  | 5111.76 | 102235.20 | 5040.00 | 100800.00 | 100800.00 | kmt construction company
1.07 | 80x60 cm rectangular | 120.00 | Each |  | 6114.76 | 733771.20 | 6040.00 | 724800.00 | 724800.00 | kmt construction company
1.08 | Providing and erecting retro-reflectorised Object Hazard Marker sign with 10 years warranty, manufactured as per IRC 67:2012 USING Type IV ASTM D 4956-09 micro prismatic retro reflective sheeting fixed over aluminium sheetig, 2 mm thick / aluminium composit material sheeting 4 mm thick with suitable back support frame and supported on a mild steel angle iron post 75mmx75mmx6mm, firmly fixed 30cm above ground level by means of properly designed foundation with M 15 grade cement concrete 30cmx30x45cm, 45cm below ground level including painting all non-reflective faces with epoxy paint 2 coats over epoxy primer as per approved drawing and clause 801. . | 60.00 | Each |  | 3337.04 | 200222.40 | 3330.00 | 199800.00 | 199800.00 | kmt construction company
1.09 | Reinforced cement concrete M15 grade boundary pillars of standard design as per IRC:25-1967, fixed in position including finishing and lettering but excluding painting | 569.00 | Each |  | 1285.02 | 731176.38 | 1180.00 | 671420.00 | 671420.00 | kmt construction company
1.10 | Providing and fixing of road stud 100x 100 mm, die-cast in aluminium, resistant to corrosive effect of salt and grit, fitted with lense reflectors, installed in concrete or asphaltic surface by drilling hole 30 mm upto a depth of 60 mm and bedded in a suitable bituminous grout or epoxy mortar, all as per BS 873 part 4:1973 | 6790.00 | Each |  | 448.40 | 3044636.00 | 230.00 | 1561700.00 | 1561700.00 | kmt construction company
1.11 | Painting two coats after filling the surface with synthetic enamel paint in all shades on new plastered concrete surfaces | 2017.80 | Sqm |  | 152.22 | 307149.52 | 125.00 | 252225.00 | 252225.00 | kmt construction company
1.12 | Back filling behind abutment, wing wall and return wall complete as per drawing and Technical Specification Granular material | 805.68 | Cum |  | 3540.00 | 2852124.90 | 2970.00 | 2392884.45 | 2392884.45 | kmt construction company
1.13 | Plain/Reinforced Cement Concrete in Open Foundation complete as per Drawing and Technical Specifications. PCC Grade M15 (Without formwork) | 811.41 | Cum |  | 9322.00 | 7563954.70 | 8330.00 | 6759036.97 | 6759036.97 | kmt construction company
1.14 | Plain/Reinforced Cement Concrete in Open Foundation complete as per Drawing and Technical Specifications. PCC Grade M20 (Without formwork) | 525.74 | Cum |  | 9175.68 | 4824049.53 | 8370.00 | 4400468.91 | 4400468.91 | kmt construction company
1.15 | Providing and erecting a "W" metal beam crash barrier comprising of 3 mm thick corrugated sheet metal beam rail, 70 cm above road/ground level, fixed on ISMC series channel vertical post, 150 x 75 x 5 mm spaced 2 m centre to centre, 1.8 m high, 1.1 m below ground/road level, all steel parts and fitments to be galvanised by hot dip process, all fittings to conform to IS:1367 and IS:1364, metal beam rail to be fixed on the vertical post with a spacer of channel section 150 x 75 x 5 mm, 330 mm long complete as per clause 810 | 1850.00 | M |  | 4150.06 | 7677611.00 | 3840.00 | 7104000.00 | 7104000.00 | kmt construction company
1.16 | Providing and fixing retro-reflectorised ceramic tilesProviding and fixing retro-reflectorised ceramic tiles of size 10cmX20cm using High Intensity Micro Prismatic (Type IV) grade sheeting with 7 years warranty fixed over Ist quality ceramic glazed tiles including cost of glue, cutting charges, fixing with suitable adhisive on concrete or other surface etc complete. | 500.00 | Each |  | 102.66 | 51330.00 | 100.00 | 50000.00 | 50000.00 | kmt construction company
1.17 | Providing, Fixing and erecting 50 mm dia GI pipe railing in 3 rows duly painted on Tubular Steel Railing on Medium Weight Steel Channel ( ISMC series) 100 mm x 50 mm, 1.2 metres high above ground, 2 m centre to centre, complete as per approved drawings including painting over suitable primer . | 692.20 | M |  | 3068.00 | 2123669.60 | 3125.00 | 2163125.00 | 2123669.60 | IRIKKUR CONSTRUCTION COMPANY
1.18 | Steel work in built up tubular (round, square or rectangular hollow tubes etc.) trussesetc., including cutting, hoisting, fixing position and applying a priming coat of approved steelprimer, including welding and bolted with special shaped washers etc. complete. Hot finished welded type tubes for grating over drain | 225.00 | Kg |  | 228.92 | 51507.00 | 190.00 | 42750.00 | 42750.00 | kmt construction company
| Total in Figures |  |  |  |  | 35944621.01 |  | 31372401.43
Lowest Amount Quoted BY: kmt construction company(31372401.43)

## BOQ Summary
BOQ Summary Details Tender Title: CRF2015 16 Improvements to Oduvallithattu Naduvil Kudiyanmala road from KM 0.000 to 18.000 in Kannur District BALANCE WORK Tender ID: 2024_MoRTH_838404_3
Sheet Name | Sl.No | Bidder Name | Amount | Bid Rank
BoQ1 | 1 | kmt construction company (BID ID -3160999) | 31372401.43 | L1
| 2 | IRIKKUR CONSTRUCTION COMPANY (BID ID -3160485) | 35944621.01 | L2