## BoQ1
Government eProcurement System Created By: Basanagouda Naganuri Created Date/Time: 11-Jun-2024 04:14 PM Tender Title: Construction of 2 nos D Type multistoried Tower blocks Tender ID: 2024_NPCIL_188658_1
Tender Inviting Authority: Site Director, Kaiga Site.
Name of Work: Construction of 2 nos of multistoried Tower blocks (Stilt +10 storied) comprising of 120 nos of type ‘D’ residential quarters in Phase-3 at Kaiga Township).
Contract No: NPCIL/KGS/CTC/CIVIL-INFRA KAIGA-5&6/CPPP/2024/010
SCHEDULE OF WORK / ITEM(S)
Sl.No | Description of Work / Item(s) | No.of Qty | Units | Estimated Rate | Nandi Associates(GSTN-NA)--689211 |  | NEW HOMES INFRASTRUCTURE(GSTN-NA)--687616 |  | N J R CONSTRUCTIONS PRIVATE LIMITED(GSTN-NA)--691481
[5 empty] | Rate | Amount | Rate | Amount | Rate | Amount | L1 Amount | L1 Vendor
1.00 | PART - A (CIVIL WORKS) FOUNDATION WORKS Clearing jungle including uprooting of rank vegetation, grass, brush etc., and removal of rubbish and disposing outside the periphery of the work area. | 4422.00 | SqM | 15.00 | 14.00 | 61908.00 | 59.00 | 260898.00 | 12.80 | 56616.63 | 56616.63 | N J R CONSTRUCTIONS PRIVATE LIMITED
2.10 | Earth work excavation by manual means for drains, canals, waste weir, draft, approach channels, key trenches, foundation of Buildings & bridges and such similar works in all kinds of soils, as per drawing and technical specifications, including setting out, shoring, strutting, barricading, caution lights, removal of stumps and other deleterious matter, excavated surface leveled and sides neatly dressed disposing off the excavated stuff or sorting & stacking the selected stuff for reuse in a radius of 50 m and lift upto 1.5 m including cost of labour, tools & other appurtenances required to complete the work. All kinds of soil - Upto 1.5mtr depth | 5525.00 | CuM | 320.00 | 210.00 | 1160250.00 | 250.00 | 1381250.00 | 270.29 | 1493374.35 | 1160250.00 | Nandi Associates
2.20 | All kinds of soil- Depth exceeding 1.5m, but not exceeding 3 m | 552.50 | CuM | 342.00 | 100.00 | 55250.00 | 450.00 | 248625.00 | 309.18 | 170821.07 | 55250.00 | Nandi Associates
3.10 | Bored cast-in-situ M35 grade R.C.C. Pile excluding Reinforcement complete as per Drawing and Technical Specifications and removal of excavated earth with all lifts and lead upto 1000 m. 500 mm dia piles | 520.00 | RM | 8128.00 | 4587.00 | 2385240.00 | 5300.00 | 2756000.00 | 7415.54 | 3856080.59 | 2385240.00 | Nandi Associates
3.20 | 600 mm dia piles | 3700.00 | RM | 9753.00 | 5886.00 | 21778200.00 | 5800.00 | 21460000.00 | 8874.18 | 32834461.56 | 21460000.00 | NEW HOMES INFRASTRUCTURE
3.30 | 750 mm dia piles | 1000.00 | RM | 12192.00 | 7000.00 | 7000000.00 | 6490.00 | 6490000.00 | 10709.33 | 10709332.80 | 6490000.00 | NEW HOMES INFRASTRUCTURE
4.11 | Carrying out Vertical loading test on following piles as per IS: 2911 – (part-IV) including all required material, labour etc., including submission of test report as per the direction of EIC Initial Load Test 500 mm dia piles | 1.00 | Each | 463882.00 | 60231.00 | 60231.00 | 1100000.00 | 1100000.00 | 328931.68 | 328931.68 | 60231.00 | Nandi Associates
4.12 | 600 mm dia piles | 1.00 | Each | 556658.00 | 60231.00 | 60231.00 | 1100000.00 | 1100000.00 | 423806.77 | 423806.77 | 60231.00 | Nandi Associates
4.13 | 750 mm dia piles | 1.00 | Each | 696519.00 | 60231.00 | 60231.00 | 1100000.00 | 1100000.00 | 540507.39 | 540507.39 | 60231.00 | Nandi Associates
4.21 | Routine Load Test 500 mm dia piles | 2.00 | Each | 463882.00 | 40131.00 | 80262.00 | 295000.00 | 590000.00 | 439945.69 | 879891.38 | 80262.00 | Nandi Associates
4.22 | 600 mm dia piles | 4.00 | Each | 556658.00 | 40131.00 | 160524.00 | 295000.00 | 1180000.00 | 527934.45 | 2111737.79 | 160524.00 | Nandi Associates
4.23 | 750 mm dia piles | 2.00 | Each | 696519.00 | 40131.00 | 80262.00 | 295000.00 | 590000.00 | 660578.62 | 1321157.24 | 80262.00 | Nandi Associates
5.00 | Providing Pre-Construction Anti Termite Treatment by treating contact surface of soil with the plinth beams, top surface of plinth filling & plinth protection area etc. as per IS:6313 with a performance guarantee of five years etc. complete all as per specifications and as directed Engineer-in-charge. Note: measurement shall be for plinth area of the building. | 1400.00 | SqM | 156.00 | 217.00 | 303800.00 | 200.00 | 280000.00 | 156.49 | 219080.40 | 219080.40 | N J R CONSTRUCTIONS PRIVATE LIMITED
6.10 | Filling available excavated earth (excluding rock) in trenches, plinth, sides of foundations and other similar works etc. in layers not exceeding 20cm in depth, consolidating each deposited layer by ramming and watering, lead up to 50 m and lift upto 1.5 m Using selected excavated earth | 1000.00 | CuM | 352.00 | 180.00 | 180000.00 | 354.00 | 354000.00 | 329.09 | 329094.80 | 180000.00 | Nandi Associates
6.20 | Using soil obtained from burrow pits | 2200.00 | CuM | 652.00 | 180.00 | 396000.00 | 590.00 | 1298000.00 | 656.29 | 1443844.16 | 396000.00 | Nandi Associates
7.00 | Providing and laying Rubble Stone Soling using hard granite stones below floor, for consolidated thickness of 150mm with stones vertically hand set, interstices packed with smaller stone chips, binding with murrum, watering, consolidating and finish to level etc. complete as per specifications and as directed by Engineer-in-Charge. | 500.00 | CuM | 7796.00 | 2082.00 | 1041000.00 | 3540.00 | 1770000.00 | 7564.44 | 3782219.20 | 1041000.00 | Nandi Associates
8.00 | Providing and laying in proportion P.C.C1:3:6 Plain cement concrete using 20mm down crushed aggregate of approved quality for mud mat leveling course for foundation, plinth and below flooring including form work wherever necessary, consolidation, leveling, finishing and curing etc complete as per specification and as directed by Engineer-in-Charge. | 300.00 | CuM | 8216.00 | 6554.00 | 1966200.00 | 7800.00 | 2340000.00 | 7740.84 | 2322252.24 | 1966200.00 | Nandi Associates
9.00 | Providing and laying PCC 1:2:4 using 20 mm & downsize, clean, crushed, well graded, cubical shape, sharp edged aggregates of hard, durable & approved quality stones / rubbles for plinth, floor & drain bedding & all other various miscellaneous PCC works including machine mixing, transporting, laying, spreading, consolidating, levelling, finishing as directed, providing; fixing & removing necessary form work; as & when required / directed, preparation of base properly by dressing; levelling & hand ramming using wooden hand rammer by proper watering, racking out all the masonry joints & close hacking the old / new concrete / plastered surfaces for proper / good bonding, base shall be fully neat, clean & slightly wet before laying Concrete, Curing for a minimum period of 7 days, cleaning the work area & disposing the debris / waste materials / unwanted materials / things etc., upto a lead of 2000 meters outside the periphery of work premises etc. complete all as per specification and as directed by the Engineer-in-charge at all locations and at all lifts / heights. | 140.00 | CuM | 8251.00 | 6781.00 | 949340.00 | 8000.00 | 1120000.00 | 8081.32 | 1131384.30 | 949340.00 | Nandi Associates
10.00 | Providing and laying Cast Insitu RCC of M30 grade using graded stone aggregate 20mm max size including weigh batching, mechanical mixing, transporting and placing, vibrating, consolidation, finishing, curing, etc complete at for Pile Cap, plinth beam, lift pits, cloumn, beams slab, stair case up to stilt floor levels for all RCC works all heights/ levels as per drawing, specifications and as directed, but excluding formwork and steel reinforcement. | 1200.00 | CuM | 8589.00 | 9000.00 | 10800000.00 | 8100.00 | 9720000.00 | 8436.02 | 10123221.60 | 9720000.00 | NEW HOMES INFRASTRUCTURE
11.00 | Providing centering and shuttering for Pile Cap, plinth beam, lift pits, cloumn, beams slab, stair case up to stilt floor levels etc. for all RCC works including removal of the same for in-situ reinforced concrete using approved formwork including strutting propping etc at all levels, heights & floors and removal of the same for in-situ reinforced concrete. Complete as per specifications, relevant IS and as directed by Engineer-in-Charge. | 9700.00 | SqM | 429.00 | 510.00 | 4947000.00 | 472.00 | 4578400.00 | 470.41 | 4562942.08 | 4562942.08 | N J R CONSTRUCTIONS PRIVATE LIMITED
12.00 | Supplying, fitting and placing TMT FE 550 / 550D Steel Reinforcement including cost of all materials, machinery, labour, cleaning, straightening, cutting, bending, hooking, laping/welding joints, tying with binding wire / soft annealed steel wire and other ancillary operations complete as per drawing and technical specification | 145.00 | MT | 118226.00 | 90000.00 | 13050000.00 | 96000.00 | 13920000.00 | 110699.14 | 16051376.00 | 13050000.00 | Nandi Associates
13.00 | Providing and Constructing R.R. masonry, using hard; durable & approved quality stones / rubbles, in CM 1:6 for foundation works & all other miscellaneous RR masonry works etc., including racking out all the masonry joints or simultaneous flush pointing, providing; fixing & removing necessary staging / platform wherever; as & when required / directed, close hacking the old / new concrete / plastered surfaces for proper / good bonding, base shall be fully neat, clean & slightly wet before laying masonry, Curing for a minimum period of 7 days, cleaning the work area & disposing the debris / waste materials / unwanted materials / things etc., upto a lead of 2000 meters outside the periphery of work premises etc. complete all as per specification and as directed by the Engineer-in-charge at all locations and at all lifts / heights. | 150.00 | CuM | 7415.00 | 6250.00 | 937500.00 | 8260.00 | 1239000.00 | 7137.66 | 1070648.76 | 937500.00 | Nandi Associates
14.00 | SUPERSTUCTURE WORKS INCLUDING FINISHING ITEMS Providing and laying Cast Insitu RCC of M 30 grade using graded stone aggregate 20mm max size including weigh batching, mechanical mixing, transporting and placing, vibrating, consolidation, finishing, curing, etc complete at for column, beams slab, stair case for all RCC works all heights/ levels as per drawing, specifications and as directed, but excluding formwork and steel reinforcement. | 4675.00 | CuM | 8589.00 | 9150.00 | 42776250.00 | 8000.00 | 37400000.00 | 8771.75 | 41007938.73 | 37400000.00 | NEW HOMES INFRASTRUCTURE
15.00 | Providing centering and shuttering for all RCC works including removal of the same for in-situ reinforced concrete using approved formwork including strutting, propping etc at all levels, heights & floors and removal of the same for in-situ reinforced concrete. Complete as per specifications, relevant IS and as directed by Engineer-in-Charge. | 37000.00 | SqM | 687.00 | 660.00 | 24420000.00 | 649.00 | 24013000.00 | 608.87 | 22528293.60 | 22528293.60 | N J R CONSTRUCTIONS PRIVATE LIMITED
16.00 | Supplying, fitting and placing TMT FE 550 / 550D Steel Reinforcement including cost of all materials, machinery, labour, cleaning, straightening, cutting, bending, hooking, lapping/welding joints, tying with binding wire / soft annealed steel wire and other ancillary operations complete for all Heights/ levels including cost of transportation, cost of cover block in cement concrete M-25 / M-30 grade as per specification etc. complete. | 810.00 | MT | 118226.00 | 90000.00 | 72900000.00 | 96000.00 | 77760000.00 | 110699.14 | 89666307.29 | 72900000.00 | Nandi Associates
17.00 | Providing and constructing load bearing wall with Solid Concrete blocks of size 400x200x200mm having block density more than 1800kg/m3 and minimum compressive strength of 4.00 N/mm2 conforming to IS 2185 (Part - I) - 2005 and constructed with CM 1:4 as per IS 2572:2005 including cost of all materials, labour, scaffolding and curing, usage charges of machinery etc complete as per specifications. | 16625.00 | SqM | 1731.00 | 1500.00 | 24937500.00 | 1770.00 | 29426250.00 | 1734.62 | 28838117.35 | 24937500.00 | Nandi Associates
18.00 | Providing and constructing load bearing wall with Solid Concrete blocks of size 400x100x200mm having block density more than 1800kg/m3 and minimum compressive strength of 4.00 N/mm2 conforming to IS 2185 (Part - I) - 2005 and constructed with CM 1:4 as per IS 2572:2005 including cost of all materials, labour, scaffolding and curing, usage charges of machinery etc complete as per specifications | 6750.00 | SqM | 1459.00 | 1500.00 | 10125000.00 | 1700.00 | 11475000.00 | 1483.30 | 10012258.80 | 10012258.80 | N J R CONSTRUCTIONS PRIVATE LIMITED
19.00 | Providing cement plaster 12mm thick to underside of all concrete surfaces such as ceiling, chejjas, stair case etc., at all floor and heights in CM 1:4 rubbed perfectly so as to obtain smooth and even finish including close hacking of concrete surface, scaffolding, curing etc., complete all as per specifications and as directed by the Engineer in-charge. | 16000.00 | SqM | 337.00 | 294.00 | 4704000.00 | 413.00 | 6608000.00 | 312.02 | 4992377.60 | 4704000.00 | Nandi Associates
20.00 | Providing and laying cement plaster 15mm thick for internal surfaces of walls and columns at all Floor and heights in CM 1:6, rubbed perfectly so as to obtain smooth and even finish including close hacking of concrete surface wherever required, scaffolding, curing etc. complete as per specification and as directed by the Engineer in-charge. | 44000.00 | SqM | 319.00 | 330.00 | 14520000.00 | 410.00 | 18040000.00 | 309.18 | 13603849.60 | 13603849.60 | N J R CONSTRUCTIONS PRIVATE LIMITED
21.00 | Rendering smooth finish; using Brila White Putty in One /Two Coats over internal plastered surfaces of wall; concrete & ceiling including rubbed perfectly so as to obtain smooth & even finish, providing; fixing & removing necessary staging / platform, preparation of base properly by cleaning & washing, Base shall be fully neat, clean & dry before application of putty, cleaning the work area & disposing the debris / waste materials / unwanted materials / things etc., upto a lead of 2000 meters outside the periphery of work premises etc. complete all as per specification and as directed by the Engineer-in-charge at all locations and at all lifts / heights. | 60000.00 | SqM | 132.00 | 110.00 | 6600000.00 | 118.00 | 7080000.00 | 133.72 | 8023464.00 | 6600000.00 | Nandi Associates
22.00 | Providing 18 mm cement plaster in two coats under layer 12 mm thick cement plaster with cement mortar 1:5 (1 cement : 5 coarse sand) finished with a top layer 6 mm thick cement plaster with cement mortar 1:6 (1 cement : 6 fine sand) to brick masonry including rounding off corners wherever required smooth rendering, providing and removing scaffolding, including cost of materials, labour, curing complete as per specifications and as per directions of Engineer-in-charge | 17000.00 | SqM | 490.00 | 475.00 | 8075000.00 | 649.00 | 11033000.00 | 425.83 | 7239137.20 | 7239137.20 | N J R CONSTRUCTIONS PRIVATE LIMITED
23.00 | Providing and laying 52 mm thick cement concrete flooring with concrete hardener topping, under layer 40 mm thick cement concrete 1:2:4 (1 cement : 2 coarse sand : 4 graded stone aggregate 20 mm nominal size) and top layer 12 mm thick cement hardener consisting of mix 1:2 (1 cement hardener mix : 2 graded stone aggregate 6 mm nominal size) by volume, hardening compound mixed @ 2 L per 50 kg of cement or as per direction of Engineer incharge. | 1300.00 | SqM | 1057.00 | 831.00 | 1080300.00 | 885.00 | 1150500.00 | 1152.31 | 1497997.80 | 1080300.00 | Nandi Associates
24.10 | Providing and laying vitrified floor tiles with thickness 9-10 mm s ize of Tile 600x600 mm s with water absorption less than 0.08% and conforming to IS: 15622, of approved make, in all colours and shades, laid on 20mm thick cement mortar 1:4 (1 cement : 4 coarse sand), jointing with grey cement slurry @ 3.3 kg/ m2 including grouting the joints with white cement and matching pigments etc., complete. Flooring | 7700.00 | SqM | 1513.00 | 1300.00 | 10010000.00 | 1600.00 | 12320000.00 | 1420.70 | 10939414.64 | 10010000.00 | Nandi Associates
24.20 | Skirting | 1150.00 | SqM | 1550.00 | 1320.00 | 1518000.00 | 2360.00 | 2714000.00 | 1420.70 | 1633808.68 | 1518000.00 | Nandi Associates
25.10 | Providing and laying Vitrified tiles Matt Finish with thickness 9-10 mm, 600 x 600 mm size with water absorption less than 0.08 % and conforming to I.S. 15622, of approved make, in all colours & shade, over 12 mm thick bed of cement mortar 1:3 (1 cement: 3 coarse sand), jointing with grey cement slurry @ 3.3 kg/ m2 including grouting Flooring | 2000.00 | SqM | 1553.00 | 1250.00 | 2500000.00 | 1600.00 | 3200000.00 | 1497.52 | 2995047.20 | 2500000.00 | Nandi Associates
25.20 | Skirting | 300.00 | SqM | 1550.00 | 1250.00 | 375000.00 | 2360.00 | 708000.00 | 1497.52 | 449257.08 | 375000.00 | Nandi Associates
26.00 | Providing and laying Antiskid Ceramic glazed floor tiles of size 300x300 mm (thickness to be specified by the manufacturer) of 1st quality conforming to IS : 15622 of approved make in colours such as White, Ivory, Grey, Fume Red Brown, laid on 20 mm thick cement mortar 1:4 (1 Cement : 4 Coarse sand), Jointing with grey cement slurry @ 3.3 kg/m2 including pointing the joints with white cement and matching pigment etc., complete | 1000.00 | SqM | 1422.00 | 1100.00 | 1100000.00 | 1600.00 | 1600000.00 | 1355.26 | 1355263.60 | 1100000.00 | Nandi Associates
27.00 | Providing skirting, dadoing, rises of steps with colour glazed tiles 6mm thick on 10mm thick cement plaster 1:3 and jointed with white cement slurry over existing rough plaster surface using glazed tiles of approved make and size including cost of materials, labour, complete as per specifications. | 5000.00 | SqM | 1915.00 | 1100.00 | 5500000.00 | 1600.00 | 8000000.00 | 1801.01 | 9005058.00 | 5500000.00 | Nandi Associates
28.00 | Providing and laying 20mm thick Kota stone for Staircase treads and landing at all heights using machine cut slabs in single piece or as directed over a bed of 12mm thick in cement mortar 1:3, close jointed and pointed with matching pigmented cement slurry including rounding off the nosing, curing , polishing etc. complete all as per specification, as per drawing and as directed by engineer-in-charge at all floors and heights. | 1000.00 | SqM | 2162.00 | 2000.00 | 2000000.00 | 2300.00 | 2300000.00 | 1819.03 | 1819031.20 | 1819031.20 | N J R CONSTRUCTIONS PRIVATE LIMITED
29.00 | Providing and laying 18 to 20 mm thick Black Granite stone of approved colour & shade for Kitchen Platform & Facia using machine cut pre-polished on one face, slabs in single piece or as directed laid over 20mm thick cement mortar 1:3, close jointed and pointed with matching pigmented cement slurry finished to levels, slope as required & curing, rubbing, nosing rounded off etc. complete as per specifications and as directed by the Engineer in-charge. | 400.00 | SqM | 3769.00 | 3825.00 | 1530000.00 | 4130.00 | 1652000.00 | 3500.54 | 1400217.76 | 1400217.76 | N J R CONSTRUCTIONS PRIVATE LIMITED
30.00 | Providing and laying 20 to 25 mm thick Cuddappa Slabs of approved colour & shade for Kitchen Store & Below Platform using machine cut pre-polished on one face, slabs in single piece or as directed laid over 20mm thick cement mortar 1:3, close jointed and pointed with matching pigmented cement slurry finished to levels, slope as required & curing, rubbing, nosing rounded off etc. complete as per specifications and as directed by the Engineer in-charge. | 1000.00 | SqM | 2181.00 | 1678.00 | 1678000.00 | 1850.00 | 1850000.00 | 2098.81 | 2098809.20 | 1678000.00 | Nandi Associates
31.00 | Providing and laying flamed finish Marble Stone flooring in required design and patterns, in linear as well as curvilinear portions of the building all complete as per the architectural drawings with 18 mm thick stone slab over 20 mm (average) thick base of cement mortar 1:4 (1 cement : 4 coarse sand) laid and jointed with cement slurry and pointing with white cement slurry admixed with pigment of matching shade including rubbing, curing and polishing etc. all complete as specified and as directed by the Engineer-in-Charge : ** Flamed finish granite stone slab Black, Cat Eye, River Pink or equivalent. | 2800.00 | SqM | 2887.00 | 3300.00 | 9240000.00 | 3650.00 | 10220000.00 | 2623.27 | 7345168.32 | 7345168.32 | N J R CONSTRUCTIONS PRIVATE LIMITED
32.00 | Providing, laying & fixing cement base, precast, pre polished cement concrete, designer tiles 25mm thick conforming to IS 1237 heavy duty tiles for flooring, treads of steps and landing, laid on a bed of 12mm thick cement mortar 1:3 mis finished with flush pointing using white cement, including cost of materials, mortar, including cutting, grinding the edge to half/full round wherever required, labour, curing complete as per specification. | 250.00 | SqM | 1232.00 | 1300.00 | 325000.00 | 1652.00 | 413000.00 | 1140.93 | 285231.30 | 285231.30 | N J R CONSTRUCTIONS PRIVATE LIMITED
33.00 | Providing and fixing Steel work welded in built up sections/ framed work, including cutting, hoisting, fixing in position and applying a priming coat of approved steel primer using structural steel etc. as required. In gratings, frames, guard bar, ladder, railings, brackets, gates and similar works including cost of materials, labour, usage charges of machinery complete | 7.80 | MT | 179738.00 | 146000.00 | 1138800.00 | 153400.00 | 1196520.00 | 170130.63 | 1327018.92 | 1138800.00 | Nandi Associates
34.00 | Providing and fixing stainless steel ( Grade 304) railing made of Hollow tubes, channels, plates etc., including welding, grinding, buffing, polishing and making curvature (wherever required) and fitting the same with necessary stainless steel nuts and bolts complete, i/c fixing the railing with necessary accessories & stainless steel dash fasteners, stainless steel bolts etc., of required size, on the top of the floor or the side of waist slab with suitable arrangement as per approval of Engineer-in- charge, (for payment purpose only weight of stainless steel members shall be considered excluding fixing accessories such as nuts, bolts, fasteners etc.) including cost of materials, labour, usage charges of machinery complete as per specifications and as per directions of the Engineer-in-Charge | 2.00 | MT | 746704.00 | 624000.00 | 1248000.00 | 649000.00 | 1298000.00 | 701263.08 | 1402526.17 | 1248000.00 | Nandi Associates
35.00 | Providing and fixing pressed steel door frames conforming to IS: 4351, manufactured from commercial mild steel sheet of 1.60 mm thickness, including hinges, jamb, lock jamb, bead and if required angle threshold of mild steel angle of section 50x25 mm, or base ties of 1.60 mm, pressed mild steel welded or rigidly fixed together by mechanical means, including M.S. pressed butt hinges 2.5 mm thick with mortar guards, lock strike-plate and shock absorbers as specified and applying a coat of approved steel primer after pre-treatment of the surface as directed by Engineer- in-charge: Profile D Fixing with adjustable lugs with split end tail to each jamb including cost of materials, labour, usage charges of machinery complete as per specifications and as per directions of the Engineer-in-Charge. | 1900.00 | RM | 702.00 | 544.00 | 1033600.00 | 944.00 | 1793600.00 | 662.93 | 1259570.04 | 1033600.00 | Nandi Associates
36.00 | Providing and fixing pressed steel door frames conforming to IS: 4351, manufactured from commercial mild steel sheet of 1.60 mm thickness, including hinges, jamb, lock jamb, bead and if required angle threshold of mild steel angle of section 50x25 mm, or base ties of 1.60 mm, pressed mild steel welded or rigidly fixed together by mechanical means, including M.S. pressed butt hinges 2.5 mm thick with mortar guards, lock strike-plate and shock absorbers as specified and applying a coat of approved steel primer after pre-treatment of the surface as directed by Engineer- in-charge: Profile C Fixing with carbon steel galvanised dash fastener of required dia and size (to be paid for separately) including cost of materials, labour, usage charges of machinery complete as per specifications and as per directions of the Engineer-in-Charge. | 1900.00 | RM | 649.00 | 510.00 | 969000.00 | 944.00 | 1793600.00 | 623.10 | 1183887.72 | 969000.00 | Nandi Associates
37.00 | Providing and fixing pressed steel door frames conforming to IS: 4351, manufactured from commercial mild steel sheet of 1.60 mm thickness, including hinges, jamb, lock jamb, bead and if required angle threshold of mild steel angle of section 50x25 mm, or base ties of 1.60 mm, pressed mild steel welded or rigidly fixed together by mechanical means, including M.S. pressed butt hinges 2.5 mm thick with mortar guards, lock strike-plate and shock absorbers as specified and applying a coat of approved steel primer after pre-treatment of the surface as directed by Engineer- in-charge: Profile B Fixing with carbon steel galvanised dash fastener of required dia and size (to be paid for separately) including cost of materials, labour, usage charges of machinery complete as per specifications and as per directions of the Engineer-in-Charge. | 1825.00 | RM | 621.00 | 484.00 | 883300.00 | 944.00 | 1722800.00 | 549.12 | 1002150.57 | 883300.00 | Nandi Associates
38.00 | Providing and fixing flush door shutter made out of solid core block board type, well seasoned , chemically treated hard wood battens and internal frame with minimum 45 mm wide wooden frame alround door shutters covered with cross bonded wooden sheets (core veneer) hot pressed and fastened on both sides of the door using liquid phenol formaldehyde resin as per IS specifications 2202 (part-I) 1991. from manufacturer, including cost of all SS fixtures and fittings complete as per specification 35 mm thick both side Teak | 250.00 | SqM | 5989.00 | 3632.00 | 908000.00 | 8260.00 | 2065000.00 | 5516.84 | 1379210.70 | 908000.00 | Nandi Associates
39.00 | Providing and fixing factory made Green certified, Anti Termite, UV resistant, high water absorbent single extruded WPC (Wood Polymer Composite) solid plain flush door shutter of required size comprising of virgin polymer of K value 58-60 (Suspension Grade), calcium carbonate and natural fibers (wood powder/rice husk/wheat husk) and non toxic additives (maximum toxicity index of 12 for 100 g) having minimum density of 650 kg/m3 and screw withdrawal strength of 1800 N (Face) & 900 N (Edge), minimum compressive strength of 50 N/mm2 , modulus of elasticity 850 N/mm2 and resistance to spread of flame of Class A category with property of being termite/borer proof, water/moisture proof and fire retardant and fixing with stainless steel butt hinges of required size with necessary full body threaded star headed counter sunk S.S screws, SS fixtures and fittings The cost includes cost of materials, transportation, labour and fixing charges 30 mm thickness with both side 1mm thick laminate | 1150.00 | SqM | 4606.00 | 4050.00 | 4657500.00 | 8850.00 | 10177500.00 | 4304.79 | 4950505.74 | 4657500.00 | Nandi Associates
40.00 | Providing and fixing to existing door frames Glass Fibre Reinforced Plastic (FRP) paneled door shutter of required colour and approved brand and manufacture, made with fire - retardant grade unsaturated polyester resin, moulded to 3 mm thick FRP laminate for forming hollow rails and styles, with wooden frame and suitable blocks of seasoned wood inside at required places for fixing of fittings, cast monolithically with 5 mm thick FRP laminate for panels conforming to IS: 14856, including fixing to frames. including cost of all SS fixtures and fittings 30 mm thickness | 575.00 | SqM | 4234.00 | 3585.00 | 2061375.00 | 4720.00 | 2714000.00 | 4169.17 | 2397270.68 | 2061375.00 | Nandi Associates
41.00 | Providing and fixing position Teak wood panel mesh shutter for doors with styles and rails bottom and lock rail 180mm wide top rail, styles 100mm wide , panels shall be fixed with SS weld mesh 12 gauge and mosquito mesh , including cost of all SS fixtures and fittings etc., complete. 30 mm thickness | 450.00 | SqM | 9800.00 | 2824.00 | 1270800.00 | 10620.00 | 4779000.00 | 9450.81 | 4252862.70 | 1270800.00 | Nandi Associates
42.00 | Providing and fixing aluminium work for doors, windows, ventilators and partitions with extruded built up standard tubular sections/ appropriate sections and other sections of approved make conforming to IS: 733 and IS:1285, fixing with dash fasteners of required dia and size, including necessary filling up the gaps at junctions, i.e. at top, bottom and sides with required EPDM rubber/ neoprene gasket etc. Aluminium sections shall be smooth, rust free, straight, mitred and jointed mechanically wherever required including cleat angle, Aluminium snap beading for glazing / paneling, C.P. brass / stainless steel screws, all complete as per architectural drawings and the directions of Engineer-incharge. (Glazing, paneling and dash fasteners to be paid for separately) :For Fixed Portion : Anodised aluminium (anodised transparent or dyed to required shade according to IS: 1868, Minimum anodic coating of grade AC 15) including cost of materials, labour, usage charges of machinery complete as per specifications | 1500.00 | Kg | 597.00 | 421.00 | 631500.00 | 802.00 | 1203000.00 | 534.90 | 802346.40 | 631500.00 | Nandi Associates
43.00 | Providing & fixing of 2.5 track x 2-panel sliding windows made out of multi chambered UPVC(Matching to RAL-9016) sections and with minimum TiO2(Titanium Dioxide) at 6PHR with TPE(Thermo Plastic Elastometre) and lead free, gaskets -grey colour having isolated drainage and reinforced with Galvanized Iron profile through-out the window frame. The outer frame having an overall size of 81mm width x 42mmheight with reinforcement of 1mm thickness and Sash with overall size of 31mm x 57mm and mesh sash of size with GI reinforcement of 1.5mm thickness. Coextruded Glazing bead for fixing of glass shall be of size 21.5mm x 9.5mm. Windows shall be provided with 5mm plain float glass, standard hardware& single point locking system with touch lock. Wall thickness of frame & sash shall be of 1.8-2.0mm. Maximum possible size – 1519mm x 1519mm (The cost is inclusive of all fixtures and separate charges for minor T&P's shall not be made) | 1500.00 | SqM | 8658.00 | 8475.00 | 12712500.00 | 8260.00 | 12390000.00 | 8090.80 | 12136200.60 | 12136200.60 | N J R CONSTRUCTIONS PRIVATE LIMITED
44.00 | Providing& fixing of Openable / Sliding door made out of multi chambered UPVC(Matching to RAL-9016) sections and with minimum TiO2(Titanium Dioxide) at 6PHR with TPV(Thermo Plastic Vulcanized) and lead free with gaskets -grey colour having isolated drainage and reinforced with Galvanized Iron profile through-out the openable frame. The frame having overall size of 60mm x 55mm with GI reinforcement of 1mm thickness and openable sash with overall size of 60mm x 102mm and GI reinforcement of 2mm thickness. Coextruded Glazing bead for fixing of glass shall be of size 20mm x 34 mm. Windows shall be provided with 6mm plain float glass, Standard hardware with 2D/3D hinge & Multi point locking system with Handle. Wall thickness of frame & sash shall be of 2mm-2.5mm. Maximum possible size – 900mm x 2400mm. (The cost is inclusive of all fixtures and separate charges for minor T&P's shall not be ade)Sliding door | 500.00 | SqM | 8253.00 | 7858.00 | 3929000.00 | 9500.00 | 4750000.00 | 8065.19 | 4032596.80 | 3929000.00 | Nandi Associates
45.00 | Providing & fixing of louvered ventilator made out of multi chambered UPVC(Matching to RAL-9016) sections and with minimum TiO2(Titanium Dioxide) at 6PHR with TPE(Thermo Plastic Elastomer) and lead free with gaskets -grey colour having isolated drainage and reinforced with Galvanized Iron profile through-out the ventilator frame. The frame having overall size of 39mm x 39mm with GI reinforcement of 1mm thickness. Louver clip in Aluminium (powder coated in white) will be used on the frame along with plastic parts for fixing the 4 mm pin head glass. Wall thickness of frame shall be 2mm.Maximum possible size – 1000mm x 1000mm.(The cost is inclusive of all fixtures and separate charges for minor T&P's shall not be made) | 165.00 | SqM | 7558.00 | 6056.00 | 999240.00 | 8850.00 | 1460250.00 | 7014.37 | 1157370.46 | 999240.00 | Nandi Associates
46.00 | Providing and fixing factory made single extruded WPC (Wood Polymer Composite) solid door/window/Clerestory windows & other Frames/ Chowkhat comprising of virgin PVC polymer of K value 58-60 (Suspension Grade), calcium carbonate and natural fibres (wood powder/rice husk/ wheat husk) and non toxic additives (maximum toxicity index of 12 for 100 g) fabricated with miter joints after applying PVC solvent cement and screwed with full body threaded star headed SS screws having minimum frame density of 850 kg/m3, screw withdrawal strength of 2200 N (Face) & 1100 N (Edge), minimum compressive strength of 58 N/mm2 , modulus of elasticity 900 N/mm2 and resistance to spread of flame of Class A category with property of being termite/borer proof, water/moisture proof and fire retardant and fixed in position with M.S hold fast/lugs/SS dash fasteners of required dia and length complete as per direction of Engineer-InCharge. (Fixtures shall be paid for separately) Wardrobe Frame: Size 62 x 100mm | 1600.00 | RM | 928.00 | 945.00 | 1512000.00 | 1180.00 | 1888000.00 | 833.64 | 1333829.76 | 1333829.76 | N J R CONSTRUCTIONS PRIVATE LIMITED
47.00 | Providing and supplying Ward robe / cupboard shutter with 19mm thick one side Architect recommended decorative laminate (1mm thick) and other side balancing lamination(preferably white) on factory pressed BWP grade marine ply as per IS 710 of approved brand complete as per direction of engineer in-charge.(Payment for providing and fixing auto closing hinges shall be paid separately | 600.00 | SqM | 3912.00 | 2100.00 | 1260000.00 | 4720.00 | 2832000.00 | 3692.12 | 2215272.72 | 1260000.00 | Nandi Associates
48.00 | Providing and fixing factory made solid Foam uPVC profile for kitchen cabinet frame (45 x 20 mm) of approved shade, quality and make. The profile shall be laminated on both sides, made from rigid foam sheets (Single extruded) having density 600 kg/m3 and the exposed edges sealed with PVC edge beading of same shade and colour. The frame shall be fire retardant with necessary screw holding capacity. Frame shall be fixed to wall using Expendable Fastner with necessary stainless steel screws, all complete as per direction of Engineer-incharge | 1200.00 | RM | 534.00 | 213.00 | 255600.00 | 767.00 | 920400.00 | 621.20 | 745442.40 | 255600.00 | Nandi Associates
49.00 | Providing and fixing factory made Kitchen Cabinet Shutter/Partition 20 mm nominal thickness of approved shade, quality and make, made from rigid foam sheets (Single extruded) having density 600 kg/m3 and laminated on both side by laminate Sheet/PVC foil lamination. The exposed edges shall be sealed with PVC edge beading of same shade and colour. The shutter shall be fire retardant having necessary screw holding capacity. Shutter shall be fixed to frame using approved hinges with necessary stainless steel screws, all complete as per direction of Engineer-in-charge | 320.00 | SqM | 5479.00 | 3010.00 | 963200.00 | 6490.00 | 2076800.00 | 5429.59 | 1737468.80 | 963200.00 | Nandi Associates
50.00 | Providing and fixing Window pelmets 125mm wide, using 19mm thick water proof plywood and providing 0.8mm thick laminate on external surfaces and one coat of primer and two coats of enamel paint on internal surfaces. The pelmets shall be provided with SS pelmet rod and fixing bracket etc., complete. | 250.00 | SqM | 3912.00 | 2750.00 | 687500.00 | 2360.00 | 590000.00 | 3514.77 | 878692.60 | 590000.00 | NEW HOMES INFRASTRUCTURE
51.00 | Providing and Applying CFTRI approved two component flexible polymer modified acrylic cementatious waterproofing coating with a mix ratio of (5 Liquid :7 Powder) to the RCC surface like Roof, bathroom, toilet, balcony & utility area applied @ 2.2kg/m2 in 2 coats to achieve 1.2mm DFT, having Elongation at break >120% as per ASTM D 412, Tensile strength >1N/s. mm2 as per ASTM D 412, Adhesion strength: 0.80N/mm2 as per ASTM D 4541, crack bridging upto 2mm as per ASTM C 836. The finished cost to include surface preparation, making coving of 50 mm X 50mm at all right angles of wall Junction with Polymer Repair Mortar and lay 45 gsm glass fibre mesh over the angle fillet when the first coat in still wet, treatment of cracks completely as per specification Note: Measurement for payment shall be actual area covered by the treatment. | 3000.00 | SqM | 694.00 | 560.00 | 1680000.00 | 472.00 | 1416000.00 | 612.67 | 1837999.20 | 1416000.00 | NEW HOMES INFRASTRUCTURE
52.00 | Providing and laying water proofing treatment to the Roof with PU based single component elastomeric pure polyurethane based coating on New terrace/Chajjas/Sunken portion of WC: Bathroom, cold applied PU waterproofing membrane that is highly elastic with elongation greater than 400% and tensile strength greater than 2MPa as per ASTM D412. The waterproofing membrane to be applied in 2coats @ 1.6 kg/m2 to achieve final DFT (Dry Film Thickness) of 1mm including prime coat of epoxy primer @150 g/m2 and protection with 120gsm Geo-textile over the waterproofing membrane. The finished cost to include surface preparation, making coving at Junction, Bore Pack | 1500.00 | SqM | 1080.00 | 820.00 | 1230000.00 | 413.00 | 619500.00 | 978.75 | 1468123.20 | 619500.00 | NEW HOMES INFRASTRUCTURE
53.00 | Providing and laying Cinder Concrete in 1:15 ( 1 cement : 15 cinder of 12.5mm size) for sunken floor of toilets, washing areas, water closets, etc., complete all as per specifications, as per manufacturers specification and as directed by the Engineer-in-charge at all locations & at all lifts / heights. | 375.00 | Cum | 2666.00 | 3150.00 | 1181250.00 | 8850.00 | 3318750.00 | 2508.52 | 940694.25 | 940694.25 | N J R CONSTRUCTIONS PRIVATE LIMITED
54.00 | Distempering with 1st quality acrylic distemper (ready mixed) having VOC content less than 50 g/l, of approved manufacturer, of required shade and colour complete, as per manufacturer's specification. Two coats on new work to give an even shade after thoroughly brooming the surface to remove all dirt, dust, mortar drops and foreign matter including preparing the surface even and sand paper smooth, cost of materials, labour complete as per specifications and as per directions of Engineer-in-charge. | 16000.00 | SqM | 106.00 | 157.00 | 2512000.00 | 177.00 | 2832000.00 | 110.01 | 1760230.40 | 1760230.40 | N J R CONSTRUCTIONS PRIVATE LIMITED
55.00 | Applying priming coats with primer of approved brand and manufacture, having low VOC (Volatile Organic Compound) content. With water thinnable cement primer on wall surface having VOC content less than 50 g/L as per specifications and as per directions of Engineer in charge. | 60000.00 | SqM | 70.00 | 63.00 | 3780000.00 | 94.40 | 5664000.00 | 70.18 | 4210896.00 | 3780000.00 | Nandi Associates
56.00 | Providing Wall painting with acrylic emulsion paint of approved brand and manufacture to give an even shade :Two coats on new work after thoroughly brooming the surface to remove all dirt, dust, mortar drops and foreign matter including preparing the surface even and sand paper smooth, cost of materials, labs, providing and removing necessary scaffolding etc. complete as per the specification and as directed by the Engineer In-charge at all heights. | 44000.00 | SqM | 168.00 | 145.00 | 6380000.00 | 212.00 | 9328000.00 | 164.07 | 7219220.80 | 6380000.00 | Nandi Associates
57.00 | Providing and painting of textured exterior paint of required shade :(Two coats on existing cement paint surface applied @ 3.28 l/10 m² including preparing the surface after thoroughly cleaning the surface to remove all dirt, dust and foreign matter, cost of materials, labour complete as per specifications and as per directions of Engineer-in-charge. | 2500.00 | SqM | 285.00 | 190.00 | 475000.00 | 472.00 | 1180000.00 | 259.86 | 649654.00 | 475000.00 | Nandi Associates
58.00 | Providing and applying one coat of approved primer and two or more coats of Premium Acrylic Smooth exterior paint of required shade : (Two coats applied @ 1.43 l/ 10 m²) over existing cement paint surface including preparing the surface after thoroughly cleaning the surface to remove all dirt, dust and foreign matter, cost of materials, labour complete as per specifications and as per directions of Engineer-in-charge | 16000.00 | Sq.M | 140.00 | 62.60 | 1001600.00 | 295.00 | 4720000.00 | 143.21 | 2291334.40 | 1001600.00 | Nandi Associates
59.00 | Providing and laying 60mm thick factory made cement concrete paver block of approved shape and colour of M-30 grade made of C&D waste by block making machine with vibratory compaction laid in required pattern and including over 50mm thick compacted bed of coarse sand, filling the joints with fine sand etc. all complete as per the direction of Engineer-in-charge. | 1513.00 | SqM | 1057.00 | 890.00 | 1346570.00 | 1003.00 | 1517539.00 | 969.26 | 1466497.64 | 1346570.00 | Nandi Associates
60.00 | Supply and fixing metal fan box with round hook | 721.00 | Each | 117.00 | 220.00 | 158620.00 | 295.00 | 212695.00 | 128.03 | 92312.51 | 92312.51 | N J R CONSTRUCTIONS PRIVATE LIMITED
61.00 | Preparation of Architectural drawings, Structural design & drawings, PH, Electrical, Firefighting, communication system design & drawings and preparation of bill of quantities & rates for Electrical, Firefighting, communication system. The rates are inclusive of proof checking by serving IIT/IISc/NIT faulty | 1.00 | Job | 4516152.00 | 9292000.00 | 9292000.00 | 5310000.00 | 5310000.00 | 3319400.00 | 3319400.00 | 3319400.00 | N J R CONSTRUCTIONS PRIVATE LIMITED
62.00 | PART-B: WATER SUPPLY & SANITORY WORKS Providing and fixing white vitreous china pedestal type water closet (European type W.C. pan) with seat and lid, 10 litre low level white P.V.C. flushing cistern, including flush pipe, with manually controlled device (handle lever), conforming to IS : 7231, with all fittings and fixtures complete, including cutting and making good the walls and floors wherever required W.C. pan with ISI marked white solid plastic seat and lid | 120.00 | Each | 6394.00 | 6450.00 | 774000.00 | 5074.00 | 608880.00 | 6138.99 | 736679.18 | 608880.00 | NEW HOMES INFRASTRUCTURE
63.00 | Providing and fixing water closet squatting pan (Indian type W.C. pan ) with 100 mm sand cast Iron P or S trap, 10 litre low level white P.V.C. flushing cistern, including flush pipe, with manually controlled device (handle lever) conforming to IS : 7231, with all fittings and fixtures complete, including cutting and making good the walls and floors wherever required: White Vitreous china Orissa pattern W.C. pan of size 580x440 mm with integral type foot rests | 120.00 | Each | 6455.00 | 6667.00 | 800040.00 | 3894.00 | 467280.00 | 6196.85 | 743621.47 | 467280.00 | NEW HOMES INFRASTRUCTURE
64.00 | Providing and fixing wash basin with C.I. brackets, 15 mm C.P. brass pillar taps, 32 mm C.P. brass waste of standard pattern, including painting of fittings and brackets, cutting and making good the walls wherever require: White Vitreous China Flat back wash basin size 550x 400 mm with single 15 mm C.P. brass pillar tap | 240.00 | Each | 3099.00 | 2580.00 | 619200.00 | 4660.00 | 1118400.00 | 3002.63 | 720632.26 | 619200.00 | Nandi Associates
65.00 | Providing and fixing Stainless Steel A ISI 304 (18/8) kitchen sink as per IS:13983 with C.I. brackets and stainless steel plug 40 mm, including painting of fittings and brackets, cutting and making good the walls wherever required Kitchen sink with drain board 510x1040 mm bowl depth 225 mm | 120.00 | Each | 7127.00 | 9850.00 | 1182000.00 | 12260.00 | 1471200.00 | 6576.21 | 789144.67 | 789144.67 | N J R CONSTRUCTIONS PRIVATE LIMITED
66.00 | Providing and fixing Bib cock with wall flange made of Stainless steel with all concealed fitting arrangements & all necessary accessories complete - Economy Class | 360.00 | Each | 1476.00 | 1050.00 | 378000.00 | 1357.00 | 488520.00 | 1842.74 | 663386.83 | 378000.00 | Nandi Associates
67.00 | Providing and fixing Wall spout with wall flange made of Stainless steel with all concealed fitting arrangements & all necessary accessories complete - Economy Class | 360.00 | Each | 1748.00 | 800.00 | 288000.00 | 1652.00 | 594720.00 | 1742.21 | 627195.89 | 288000.00 | Nandi Associates
68.00 | Providing and fixing Wall Mixer Telephonic with crutch only made of Stainless steel with all concealed fitting arrangements & all necessary accessories complete - Class | 120.00 | Each | 5795.00 | 7150.00 | 858000.00 | 6018.00 | 722160.00 | 5666.69 | 680002.80 | 680002.80 | N J R CONSTRUCTIONS PRIVATE LIMITED
69.00 | Providing and fixing Angle cock with wall flange made of Stainless steel with all concealed fitting arrangements & all necessary accessories complete - Economy Class | 1200.00 | Each | 1429.00 | 1050.00 | 1260000.00 | 1120.00 | 1344000.00 | 1271.80 | 1526165.28 | 1260000.00 | Nandi Associates
70.00 | Providing and fixing Exposed set for concealed stop cock made of Stainless steel with all concealed fitting arrangements & all necessary accessories complete -Economy Class | 240.00 | Each | 796.00 | 1100.00 | 264000.00 | 1534.00 | 368160.00 | 795.71 | 190969.82 | 190969.82 | N J R CONSTRUCTIONS PRIVATE LIMITED
71.00 | Providing and fixing 15 NB PVC Inlet connections with brass check nuts at both ends & with 'X' Nipple of length 450 mm of Approved brand / Make with all its required accessories including labour charges & all required consumables and ensuring smooth functioning etc., complete all as per specification and as directed by the Engineer-in-charge at all locations & at all lifts. | 960.00 | Each | 147.00 | 350.00 | 336000.00 | 141.60 | 135936.00 | 184.94 | 177540.48 | 135936.00 | NEW HOMES INFRASTRUCTURE
72.00 | Providing and fixing PVC (S.W.R) Nahani Trap 10cms x 10cms with all fitting arrangements & all necessary accessories complete | 720.00 | Each | 291.00 | 330.00 | 237600.00 | 325.00 | 234000.00 | 264.60 | 190514.59 | 190514.59 | N J R CONSTRUCTIONS PRIVATE LIMITED
73.00 | Providing and fixing 600x450 mm beveled edge mirror of superior glass (of approved quality) complete with 6 mm thick hard board ground fixed to wooden cleats with C.P. brass screws and washers complete. | 240.00 | Each | 1612.00 | 1480.00 | 355200.00 | 295.00 | 70800.00 | 2181.32 | 523516.80 | 70800.00 | NEW HOMES INFRASTRUCTURE
74.00 | Providing and fixing Towel rail 600mm length made of Stainless steel with all concealed fitting arrangements & all necessary accessories complete - Class | 480.00 | Each | 1668.00 | 720.00 | 345600.00 | 1681.50 | 807120.00 | 1870.24 | 897717.50 | 345600.00 | Nandi Associates
75.00 | Providing and fixing Overhead rain showers of minimum dimension 225x225mm & wall flange made of Stainless steel with all concealed fitting arrangements & all necessary accessories complete - Class | 240.00 | Each | 1429.00 | 850.00 | 204000.00 | 3776.00 | 906240.00 | 3014.96 | 723591.26 | 204000.00 | Nandi Associates
76.00 | Providing and fixing Single flow hand showers with Anti lime jets with 1.5m Extendable flexible tube, holder & wall flange made of Stainless steel with all concealed fitting arrangements & all necessary accessories complete - Class | 120.00 | Each | 1748.00 | 2500.00 | 300000.00 | 1625.00 | 195000.00 | 2345.39 | 281447.18 | 195000.00 | NEW HOMES INFRASTRUCTURE
77.00 | Providing and fixing CP grating of 6mm thick with rim including setting in floor with white cement mortar and making good the floor. | 720.00 | Each | 445.00 | 250.00 | 180000.00 | 342.00 | 246240.00 | 336.68 | 242411.04 | 180000.00 | Nandi Associates
78.10 | Providing and fixing Chlorinated Polyvinyl Chloride (CPVC) pipes, having thermal stability for hot & cold water supply, including all CPVC plain & brass threaded fittings, i/c fixing the pipe with clamps at 1.00 m spacing. This includes jointing of pipes & fittings with one step CPVC solvent cement and the cost of cutting chases and making good the same including testing of joints complete as per direction of Engineer in Charge. Concealed work, including cutting chases and making good the walls etc. 15mm dia | 200.00 | RM | 408.00 | 497.80 | 99560.00 | 109.00 | 21800.00 | 367.03 | 73406.16 | 21800.00 | NEW HOMES INFRASTRUCTURE
78.20 | 20mm dia | 1100.00 | RM | 501.00 | 537.60 | 591360.00 | 142.00 | 156200.00 | 416.35 | 457982.36 | 156200.00 | NEW HOMES INFRASTRUCTURE
78.30 | 25mm dia | 650.00 | RM | 630.00 | 627.25 | 407712.50 | 225.00 | 146250.00 | 464.72 | 302065.40 | 146250.00 | NEW HOMES INFRASTRUCTURE
78.40 | 32mm dia | 250.00 | RM | 736.00 | 739.30 | 184825.00 | 375.00 | 93750.00 | 599.39 | 149847.20 | 93750.00 | NEW HOMES INFRASTRUCTURE
79.10 | Providing and fixing Chlorinated Polyvinyl Chloride (CPVC) pipes, having thermal stability for hot & cold water supply including all CPVC plain & brass threaded fittings This includes jointing of pipes & fittings with one step CPVC solvent cement, trenching, refilling & testing of joints complete as per direction of Engineer in Charge. External work 25mm dia | 50.00 | RM | 391.00 | 438.60 | 21930.00 | 225.00 | 11250.00 | 335.73 | 16786.68 | 11250.00 | NEW HOMES INFRASTRUCTURE
79.20 | 32mm dia | 240.00 | RM | 492.00 | 438.60 | 105264.00 | 375.00 | 90000.00 | 511.19 | 122685.02 | 90000.00 | NEW HOMES INFRASTRUCTURE
79.30 | 40mm dia | 300.00 | RM | 630.00 | 563.05 | 168915.00 | 515.00 | 154500.00 | 649.65 | 194896.20 | 154500.00 | NEW HOMES INFRASTRUCTURE
79.40 | 50mm dia | 300.00 | RM | 953.00 | 794.25 | 238275.00 | 895.00 | 268500.00 | 917.10 | 275130.84 | 238275.00 | Nandi Associates
79.50 | 65mm dia | 300.00 | RM | 1850.00 | 1674.40 | 502320.00 | 2145.00 | 643500.00 | 1706.17 | 511851.48 | 502320.00 | Nandi Associates
79.60 | 80mm dia | 350.00 | RM | 2370.00 | 2166.35 | 758222.50 | 2883.00 | 1009050.00 | 2447.82 | 856737.14 | 758222.50 | Nandi Associates
79.70 | 100mm dia | 300.00 | RM | 3336.00 | 3271.70 | 981510.00 | 4283.00 | 1284900.00 | 3648.49 | 1094548.44 | 981510.00 | Nandi Associates
80.10 | Providing and fixing Unplasticised Polyvinyl Chloride (uPVC) pipes, for cold water supply including all uPVC plain & brass threaded fittings This includes jointing of pipes & fittings with one step uPVC solvent cement, trenching, refilling & testing of joints complete as per direction of Engineer in Charge. 80mm dia | 1600.00 | RM | 891.00 | 470.00 | 752000.00 | 862.00 | 1379200.00 | 738.80 | 1182085.76 | 752000.00 | Nandi Associates
80.20 | 100mm dia | 1200.00 | RM | 1229.00 | 590.00 | 708000.00 | 1254.00 | 1504800.00 | 836.49 | 1003786.56 | 708000.00 | Nandi Associates
80.30 | 150mm dia | 700.00 | RM | 2105.00 | 720.00 | 504000.00 | 2505.00 | 1753500.00 | 1978.36 | 1384853.68 | 504000.00 | Nandi Associates
81.00 | Providing and fixing on wall face unplasticised Rigid PVC rain water pipes of 150mm dia conforming to IS : 13592 Type A, including jointing with seal ring conforming to IS : 5382, leaving 10 mm gap for thermal expansion, (i) Single socketed pipes. | 800.00 | RM | 751.00 | 770.00 | 616000.00 | 297.00 | 237600.00 | 818.47 | 654775.36 | 237600.00 | NEW HOMES INFRASTRUCTURE
82.10 | Providing and fixing gun metal gate valve with C.I. wheel of approved quality (screwed end). 25 mm dia | 240.00 | Each | 726.00 | 622.40 | 149376.00 | 3490.00 | 837600.00 | 803.29 | 192790.75 | 149376.00 | Nandi Associates
82.20 | 32 mm dia | 24.00 | Each | 790.00 | 690.00 | 16560.00 | 4914.00 | 117936.00 | 865.89 | 20781.34 | 16560.00 | Nandi Associates
82.30 | 40 mm dia | 12.00 | Each | 928.00 | 826.00 | 9912.00 | 6143.00 | 73716.00 | 910.46 | 10925.57 | 9912.00 | Nandi Associates
82.40 | 50 mm dia | 12.00 | Each | 1130.00 | 1027.00 | 12324.00 | 10085.00 | 121020.00 | 1156.10 | 13873.20 | 12324.00 | Nandi Associates
82.50 | 65 mm dia | 12.00 | Each | 1865.00 | 1742.00 | 20904.00 | 18077.00 | 216924.00 | 2045.70 | 24548.39 | 20904.00 | Nandi Associates
82.60 | 80mm dia | 12.00 | Each | 2745.00 | 2605.00 | 31260.00 | 25630.00 | 307560.00 | 2803.47 | 33641.64 | 31260.00 | Nandi Associates
83.00 | Providing and fixing ball valve (brass) of approved quality, High or low pressure, with plastic floats complete : 25mm nomnal bore | 8.00 | Each | 439.00 | 490.00 | 3920.00 | 2655.00 | 21240.00 | 488.43 | 3907.41 | 3907.41 | N J R CONSTRUCTIONS PRIVATE LIMITED
84.00 | Providing and fixing square-mouth S.W. gully trap class SP-1 complete with C.I. grating brick masonry chamber with water tight C.I. cover 180 x 150 mm size P type & With Non Modular common burnt clay bricks of designation 3.5 & frame of 300 x300 mm size (inside) the weight of cover to be not less than 4.50 kg and frame to be not less than 2.70 kg as per standard design. | 24.00 | Each | 3411.00 | 4500.00 | 108000.00 | 1947.00 | 46728.00 | 3697.81 | 88747.48 | 46728.00 | NEW HOMES INFRASTRUCTURE
85.00 | Constructing brick masonry chamber for underground C.I. inspection chamber and bends with bricks in cement mortar 1:4 (1 cement : 4 coarse sand) C.I. cover with frame (light duty) 600X850 mm internal dimensions, total weight of cover with frame to be not less than 38 kg (weight of cover 23 kg and weight of frame 15 kg), R.C.C. top slab with 1:1.5:3 mix (1 cement : 1.5 fine sand : 3 graded stone aggregate 20 mm nominal size), foundation concrete 1:5:10 (1 cement : 5 fine sand : 10 graded stone aggregate 40 mm nominal size), inside plastering 12 mm thick with cement mortar 1:3 (1 cement : 3 coarse sand), finished smooth with a floating coat of neat cement on walls and bed concrete etc. complete as per standard design: Inside dimensions 600x 850 mm and 45 cm deep for pipe line with three or more inlets : With common burnt clay (non modular) bricks of class designation 3.5. | 50.00 | Each | 9781.00 | 8350.00 | 417500.00 | 19470.00 | 973500.00 | 11993.47 | 599673.32 | 417500.00 | Nandi Associates
86.00 | Extra for depth beyond 45 cm of brick masonry chamber : For 600x850 mm size With common burnt clay (non modular) bricks of class designation 3.5 | 50.00 | RM | 10797.00 | 490.00 | 24500.00 | 826.00 | 41300.00 | 7719.03 | 385951.38 | 24500.00 | Nandi Associates
87.10 | Providing and fixing Sewer (SWR) pipes, including all fittings, This includes jointing of pipes & fittings with one step solvent cement, trenching, refilling & testing of joints complete as per direction of Engineer in Charge. 75mm nominal dia pipes | 50.00 | RM | 382.00 | 540.00 | 27000.00 | 295.00 | 14750.00 | 693.38 | 34668.76 | 14750.00 | NEW HOMES INFRASTRUCTURE
87.20 | 110mm nominal dia pipes | 100.00 | RM | 509.00 | 620.00 | 62000.00 | 432.00 | 43200.00 | 937.97 | 93796.76 | 43200.00 | NEW HOMES INFRASTRUCTURE
87.30 | 150mm nominal dia pipes | 200.00 | RM | 1015.00 | 760.00 | 152000.00 | 890.00 | 178000.00 | 1393.20 | 278639.92 | 152000.00 | Nandi Associates
| Total in Figures |  |  |  |  | 395642224.00 |  | 457134807.00 |  | 451727339.16
Lowest Amount Quoted BY: Nandi Associates(395642224.00)

## BOQ Summary
BOQ Summary Details Tender Title: Construction of 2 nos D Type multistoried Tower blocks Tender ID: 2024_NPCIL_188658_1
Sheet Name | Sl.No | Bidder Name | Amount | Bid Rank
BoQ1 | 1 | Nandi Associates | 395642224.00 | L1
| 2 | N J R CONSTRUCTIONS PRIVATE LIMITED | 451727339.16 | L2
| 3 | NEW HOMES INFRASTRUCTURE | 457134807.00 | L3