## BoQ1
Government eProcurement System Created By: Basanagouda Naganuri Created Date/Time: 29-May-2024 02:00 PM Tender Title: Replacing damaged water supply Tender ID: 2024_NPCIL_188837_1
Tender Inviting Authority: Maintenance Superintendent, KGS - 1 and 2
Name of Work: Replacing damaged water supply of garden inside Operating Island at KGS 1&2.
Contract No: NPCIL/KGS/CTC/C&SM-1&2/CPPP/2024/008
SCHEDULE OF WORK / ITEM(S)
Sl.No | Description of Work / Item(s) | No.of Qty | Units | Estimated Rate | RAVI S HALAGATI(GSTN-NA)--682788 |  | OM SHAKTHI ENGINEERING(GSTN-NA)--685383
[5 empty] | Rate | Amount | Rate | Amount | L1 Amount | L1 Vendor
1.00 | Earthwork Excavation in all Sorts of Soil for foundation trenches, walls, drains, plinths, footings, pedestals, colunmns and for all other miscellaneous foundation works etc., including Cutting / removing & clearance of jungle, bushes, grass & creepers etc. Shoring, strutting, bailing out water [if necessary], dressing, leveling & hand ramming he bottom of foundation base using wooden hand rammer with proper watering, refilling the sides of the foundation with excavated available good quality of Soil, leveling & hand ramming the sides of foundation base using wooden hand rammer with proper watering, providing; fixing & removing necessary staging / platform / scaffolding, collecting & disposing the waste soil or surplus soil, generated waste, costruction waste up to a lead of 2 to 3 kms. from the place of work & cleaning the work area, etc. complete all as per standard technical specification, drawing [if any] and as directed by engineer-in-charge at all locations and at all lift & height. | 550.00 | CuM | 398.00 | 400.00 | 220000.00 | 396.00 | 217800.00 | 217800.00 | OM SHAKTHI ENGINEERING
2.00 | Fabricating of structural steel members including providing standard MS Steel Sections which are required for executing this work and fixing / erecting the same in position to true line level & plumb, providing & fixung hily bolts [of aaproved quality] of suitable dia. & length, prepration of base, providing & painting One Coat of approved Zinc Phospate Primer of asian paints / berger make and Two Coats of first quality synthetic enamel paint of asian paints / berger make, of approved shade / colour etc., providing; fixing & removing staging / platform / scaffolding, collecting & disposing the generated waste, costruction waste up to a lead of 3000 to 4000 meters from the place of work & cleaning the work area, etc. complete all as per standard technical specification, manufacturers standard technical specification, drawing and as directed by engineer-in-charge at all locations and at all lift & height. | 750.00 | Kg | 117.00 | 115.00 | 86250.00 | 123.00 | 92250.00 | 86250.00 | RAVI S HALAGATI
3.00 | Dismantling / breaking / removing by Manual or Mechanical means PCC including collecting & stacking neately; all serviceable materials [such as stone aggregates - if any] in sectional store, providing; fixing & removing necessary staging / platform / scaffolding, collecting & disposing the generated waste, costruction waste up to a lead of 3000 to 4000 meters from the place of work & cleaning the work area, etc. complete all as per standard technical specification, drawing and as directed by engineer-in-charge at all locations and at all lift & height. | 10.00 | CuM | 946.00 | 800.00 | 8000.00 | 1000.00 | 10000.00 | 8000.00 | RAVI S HALAGATI
4.00 | Providing and Filling good quality river sand/ M-Sand free from debries arround UPVC pipe to the required thickness,line & level as per direction of Engineer-In-Charge etc complete. | 110.00 | CuM | 3298.00 | 3000.00 | 330000.00 | 3330.00 | 366300.00 | 330000.00 | RAVI S HALAGATI
5.00 | Providing and laying/ fixing Nominal 100 mm size Schedule 40, Astral / Finolex / Supreme / Ashirwad make UPVC Pipes & its required all Fittings [Pipes & Fittings shall be of Plumbing Quality and confirming to the relavent IS standard of the latest edition] including providing & fixing fittings like collars; elbows; tees; unions; coupling; reducers; enlargers; bends; nipples and all other fittings required, laying the pipes below ground level, jointing the pipes & fittings with using required UPVC solvent; cement, white or red lead; clamps; sand; tools & tackles; testing the pipe with clean water as per standard specifications and ensuring smooth functioning, providing; collecting, disposing the debris / unwanted materials upto a lead of 2000 to 3000 meters out side the periphery of the work premises, cleaning the work area etc., complete all as per standard technical specifications and as directed by the Engineer-In-Charge at all locations & at all heights & lifts. | 1250.00 | RM | 2212.00 | 1500.00 | 1875000.00 | 2100.00 | 2625000.00 | 1875000.00 | RAVI S HALAGATI
6.00 | Providing and laying/ fixing Nominal 50 mm size Schedule 40, Astral / Finolex / Supreme / Ashirwad make UPVC Pipes & its required all Fittings [Pipes & Fittings shall be of Plumbing Quality and confirming to the relavent IS standard of the latest edition] including providing & fixing fittings like collars; elbows; tees; unions; coupling; reducers; enlargers; bends; nipples and all other fittings required, laying the pipes below ground level, jointing the pipes & fittings with using required UPVC solvent; cement, white or red lead; clamps; sand; tools & tackles; testing the pipe with clean water as per standard specifications and ensuring smooth functioning, providing; collecting, disposing the debris / unwanted materials upto a lead of 2000 to 3000 meters out side the periphery of the work premises, cleaning the work area etc., complete all as per standard technical specifications and as directed by the Engineer-In-Charge at all locations & at all heights & lifts. | 1700.00 | RM | 761.00 | 550.00 | 935000.00 | 720.00 | 1224000.00 | 935000.00 | RAVI S HALAGATI
7.00 | Providing and Laying ,fiing Nominal 32 MM size Schedule 40 Astral/Fiolex/Supreme/Ashirwad make UPVC pipes & its required fittings,laying the pipes below ground level,jointing the pipes&fittings with using requiredUPVC solvent,ement,,clamps,tools and tackels,testing the pipe withclean water,specification & ensuring smooth fuctioning,disposing debries etc ,as per direction of Engineer-In-Chrge. | 1100.00 | RM | 493.00 | 350.00 | 385000.00 | 475.00 | 522500.00 | 385000.00 | RAVI S HALAGATI
8.00 | Providing and fixing 100 mm size Ball valve suitable to schedule 40 grade UPVC pipe including fixing with necessary solvent as per direction of Engineering-in-charge | 3.00 | Nos | 1879.00 | 2300.00 | 6900.00 | 2000.00 | 6000.00 | 6000.00 | OM SHAKTHI ENGINEERING
9.00 | Providing and fixing 50 mm size Ball valve suitable to schedule 40 grade UPVC pipe including fixing with necessary solvent as per direction of Engineering-in-charge | 10.00 | Nos | 1231.00 | 1300.00 | 13000.00 | 1350.00 | 13500.00 | 13000.00 | RAVI S HALAGATI
10.00 | Providing and fixing 32 MM size Ball valves suitable to 40 Schedle UPVC pipe includingfixing with necessary solvent as per direction of Engineer-In-Charge | 10.00 | Nos | 856.00 | 900.00 | 9000.00 | 900.00 | 9000.00 | 9000.00 | RAVI S HALAGATI, OM SHAKTHI ENGINEERING
| Total in Figures |  |  |  |  | 3868150.00 |  | 5086350.00
Lowest Amount Quoted BY: RAVI S HALAGATI(3868150.00)

## BOQ Summary
BOQ Summary Details Tender Title: Replacing damaged water supply Tender ID: 2024_NPCIL_188837_1
Sheet Name | Sl.No | Bidder Name | Amount | Bid Rank
BoQ1 | 1 | RAVI S HALAGATI | 3868150.00 | L1
| 2 | OM SHAKTHI ENGINEERING | 5086350.00 | L2