## BoQ1
Government eProcurement System Created By: Rajendra Naik Created Date/Time: 03-Jun-2024 02:34 PM Tender Title: Supply Fabrication Field Welding Erection of Storage Shed for SGs at Kaiga site Tender ID: 2024_NPCIL_191330_1
Tender Inviting Authority: ACE(TI & Mech.), Kaiga-5&6
Name of Work: Supply, Fabrication, Field Welding, Erection of Storage Shed for SG’s at Kaiga site.
Contract No: NPCIL/KAIGA-5&6/CTC/MECH/CPPP/2024/015
SCHEDULE OF WORK / ITEM(S)
Sl.No | Description of Work / Item(s) | No.of Qty | Units | Estimated Rate | SHAMBHU SINGH(GSTN-NA)--692851 |  | ARR ENGINEERING WORKS(GSTN-NA)--693823
[5 empty] | Rate | Amount | Rate | Amount | L1 Amount | L1 Vendor
1.00 | Supplying, fabricating & erection/ welding/ assembly of MS structural steel works such as trusses, purlins, beams, columns, Miscellaneous structures like plate EP's, Gates, Structural Supporting Stands, etc., (other than window & door gills) fabricating, transporting, erecting at site, welding, grouting, leveling, aligning and fixing in position with appropriate anchor bolts / site welding in their final position etc., as per approved fabrication drawings, including application of one coat of approved primer and two coats of approved quality / shade synthetic enamel paint to exposed surfaces etc.,(Total DFT=150microns) Cleaning the work area by collecting & stacking the construction waste / debris & unwanted materials outside the periphery of the work premises etc. complete all as per specification, as per drawing and as directed by the Engineer-in-charge at all lifts & locations. Note: Cost is inclusive of Providing, fixing and removing of Scaffolding for working platform for height work (more than 2.5 m height), labour & consumables. | 14.00 | MT | 146990.00 | 126000.00 | 1764000.00 | 135228.00 | 1893192.00 | 1764000.00 | SHAMBHU SINGH
2.00 | Supply and laying/ fixing Plain or Curved Galvalum sheets for roofing, ridges, rain water gutter & cladding etc. (not less than 0.4 mm thick), of pre painted aluminium-zinc alloy matallic coated steel sheet, coating grade: AZ-70/AZ-100, paint material top coat of polyester/ polyeurathene ,material of bottom coat: alkaloid epoxy, no. of corrugation/ trepazoidal = 6, conforming to IS15965, trapezoidal profile not less than 0.4mm thick at pitch. Pitch not less than 203 mm. Appropriate length & width of sheets as per site measurement/ as directed by engineer, including providing & fixing necessary self drilling screws with washers, galvalum sheet shall be of shade/ colour (as per site requirement and as selected by Engineer In Charge) and of standard make, preparation of base, providing, fixing & removing staging/ platform/ ladder wherever required, collecting & disposing the generated waste & construction waste etc. away from the work premises & cleaning the work area, etc. complete all as per standard & manufacturer's specification, drawing (if any) and as directed by Engineer In Charge at all locations & at all lifts & heights. | 800.00 | SqM | 791.00 | 825.00 | 660000.00 | 915.00 | 732000.00 | 660000.00 | SHAMBHU SINGH
3.00 | Earth work excavation for Foundation, footing, pedestals etc. by mechanical/ Manual means for all works & depth upto 1.5 m, as per drawing and technical specifications, including setting out, shoring, strutting, barricading, caution lights, including dressing of excavated surfaces, disposing off or levelling the excavated earth or sorting & stacking the selected earth for reuse in a radius of 50 m and lift upto 1.5 m including cost of labour, tools, usage of machinery & other appurtenaces required to complete the work . | 8.00 | CuM | 363.00 | 368.00 | 2944.00 | 466.00 | 3728.00 | 2944.00 | SHAMBHU SINGH
4.00 | Providing, placing and removing formwork for all In-Situ Concrete Works such as foundation bedding, rafts, pedestals, footings, plinth, columns, beams, slab, chejjas, lintels, columns, pathways, walk ways and ramp, RC bands and all miscellaneous insitu concrete works including providing; fixing & removing necessary staging / platform / ladder, preparation of base, collecting & disposing the generated waste, costruction waste away from work premises cleaning the work area etc, complete all works as per standard technical specification, drawing [if any] and as directed by engineer-in-charge at all locations and at all lift. Note: The measurement for the form work will be actual area of form in contact with the concrete surfaces. | 30.00 | SqM | 389.00 | 425.00 | 12750.00 | 531.00 | 15930.00 | 12750.00 | SHAMBHU SINGH
5.00 | Providing and laying in position plain cement concrete 1:3:6 for levelling course for all works in foundation. The granite/trap/basalt crushed graded coarse aggregates and fine aggregates as per relevant IS Codes machine mixed, laid in layers not exceeding 150 mm thickness, well compacted using plate vibrators, including all lead & lifts, cost of all materials of quality, labour, Usage charges of machineries, curing, and all the other appurtenances required to complete the work as per technical specifications. (The cost of formwork shall be paid separately under item no.: 4 of SOQR.) | 30.00 | CuM | 7414.00 | 8500.00 | 255000.00 | 9204.00 | 276120.00 | 255000.00 | SHAMBHU SINGH
6.00 | Providing and laying in position Reinforced cement concrete of M30 Design Mix Using 20 mm nominal size graded crushed coarse for all Foundation works. The granite/trap/basalt crushed graded coarse aggregates and fine aggregates as per relevant IS Codes machine mixed with super plasticizers laid in finished layers, well compacted using needle vibrators, including all lead & lifts, cost of all materials, quality confirming to the requirements of relevant IS codes , labour, Usage charges of machinery, curing and all the other appurtenances required to complete the work as per technical specifications. NOTE: Cost is inclusive of formwork. Reinforcement will be measured & paid under item no.: 7 of SOQR. | 4.00 | CuM | 8842.00 | 10500.00 | 42000.00 | 10266.00 | 41064.00 | 41064.00 | ARR ENGINEERING WORKS
7.00 | Providing and laying approved make high yeild strength deformed Reinforcement Steel bars of all dia meters confirming to grade D-500 of IS:1786 [latest edition] including cutting, bending, transporting, placing in position 10/12 Thick C.S. Plates with lugs & binding with suitable guage soft annealed binding wire for all insitu concrete works and all other miscellaneous RCC works, providing & placing spacer bars, cover blocks [cover blocks shall be cast in same grade of concrete & cured properly], providing; fixing & removing necessary staging / platform / ladder, preparation of base, collecting & disposing the generated waste, costruction waste up to a lead of 1000 meters from the place of work & cleaning the work area, etc. complete all as per standard technical specification, manufacturers specification, drawing [if any] and as directed by engineer-in-charge at all locations and at all lift. | .70 | MT | 122803.00 | 95000.00 | 66500.00 | 117292.00 | 82104.40 | 66500.00 | SHAMBHU SINGH
8.00 | Supply and installation of Hilti/ Fischer make anchor fasteners of M 16 X 178 mm size, Including cost of handling, scaffolding, labour and tools. | 100.00 | NO.S | 2497.00 | 362.00 | 36200.00 | 348.00 | 34800.00 | 34800.00 | ARR ENGINEERING WORKS
9.00 | Backfilling of excavated soil for filling trenches, depressions, plinth, sides of foundations, etc. As directed by Engineer - in - charge. | 8.00 | CuM. | 272.00 | 325.00 | 2600.00 | 466.00 | 3728.00 | 2600.00 | SHAMBHU SINGH
10.00 | Providing and fixing on the wall surface UPVC pressure [4 kgs/sqm] Pipes of 200mm dia. Rain Water Down Commer Pipe of 4 Kgs. pressure with specials [such as tees; bends; junction with or without doors; flangs and all other required fittings etc.] of superior make, for Rain Water Down Commer Pipes including providing & Fixing necessary clamps [GI clamps of 25 mm. wide x 4 mm. thick] of length [ as per site requirement], hard wood packing pieces, PVC slovents, srews / nails, cement & sand etc, preparation of base, providing; fixing & removing necessary staging / platform / ladder wherever required, collecting and disposing the generated waste & construction waste etc. away from work premises & cleaning the work area etc., complete as per standard & manufacturers technical specification, drawing [if any] and as directed by engineer-in-charge at all locations and at all lift. | 12.00 | RM | 1966.00 | 2100.00 | 25200.00 | 944.00 | 11328.00 | 11328.00 | ARR ENGINEERING WORKS
| Total in Figures |  |  |  |  | 2867194.00 |  | 3093994.40
Lowest Amount Quoted BY: SHAMBHU SINGH(2867194.00)

## BOQ Summary
BOQ Summary Details Tender Title: Supply Fabrication Field Welding Erection of Storage Shed for SGs at Kaiga site Tender ID: 2024_NPCIL_191330_1
Sheet Name | Sl.No | Bidder Name | Amount | Bid Rank
BoQ1 | 1 | SHAMBHU SINGH | 2867194.00 | L1
| 2 | ARR ENGINEERING WORKS | 3093994.40 | L2