## BoQ1
Government eProcurement System Created By: RAVICHANDRAN K Created Date/Time: 04-Jul-2024 04:16 PM Tender Title: MAPS/CTC/CSR/PUBLIC/ET876/2024 Tender ID: 2024_NPCIL_191493_1
Tender Inviting Authority: SME (CSM)
Name of Work:Construction of School building with Two class room for Panchayat Union Primary school at Edaiyathur village, under MAPS CSR Activities.
Contract No: MAPS/CTC/CSR/PUBLIC/ET876/2024
SCHEDULE OF WORK / ITEM(S)
Sl.No | Description of Work / Item(s) | No.of Qty | Units | Estimated Rate | R B CONSTRUCTIONS (GSTN-29AAJFR8261K1ZI) BID ID -694147 |  | TRANS HOME REALTORS PVT LTD(GSTN-NA)--693942 |  | DAMU CONSTRUCTIONS(GSTN-NA)--694103
[5 empty] | Rate | Amount | Rate | Amount | Rate | Amount | L1 Amount | L1 Vendor
1.00 | Earthwork excavation by mechanical means (Hydraulic excavator) or manual means for foundation, substructures, plinth beam, cess pits & trenches, all kinds of foundation etc., in all types of soil like hard gravelly soil, sandy soil for the following depth from average ground level upto the required founding level, line and grades in both dry and wet conditions including shoring, strutting, bailing out of water if necessary, levelling and ramming the bottom of trenches, dressing of sides, stacking the excavated materials away from the edge of trenches, refilling the sides of foundation as required with selected excavated earth and depositing / disposing the surplus excavated earth (Disposed soil to be leveled by breaking clods, if any and neatly dressed and leveled) within the lead specified below all complete as per specifications and as directed by the Engineer-in-charge. All kinds of soil with depth upto 1.5m below average Ground level and disposing surplus excavated earth upto a lead of 50 metres. | 161.00 | Cum | 826.95 | 793.00 | 127673.00 | 600.00 | 96600.00 | 600.00 | 96600.00 | 96600.00 | TRANS HOME REALTORS PVT LTD, DAMU CONSTRUCTIONS
2.00 | Earthwork excavation by mechanical means (Hydraulic excavator) or manual means for foundation, substructures, plinth beam, cess pits & trenches, all kinds of foundation etc., in all types of soil like hard gravelly soil, sandy soil for the following depth from average ground level upto the required founding level, line and grades in both dry and wet conditions including shoring, strutting, bailing out of water if necessary, levelling and ramming the bottom of trenches, dressing of sides, stacking the excavated materials away from the edge of trenches, refilling the sides of foundation as required with selected excavated earth and depositing / disposing the surplus excavated earth (Disposed soil to be leveled by breaking clods, if any and neatly dressed and leveled) within the lead specified below all complete as per specifications and as directed by the Engineer-in-charge. All kinds of soil with depth exceeding 1.5m but not exceeding 3m below average Ground level and disposing surplus excavated earth upto a lead of 50 metres. | 70.00 | Cum | 1002.25 | 962.00 | 67340.00 | 700.00 | 49000.00 | 700.00 | 49000.00 | 49000.00 | TRANS HOME REALTORS PVT LTD, DAMU CONSTRUCTIONS
3.00 | Providing and laying soling 150mm thick under floor with 150mm size hard granite soling stones including supplying, filling and packing voids with 40 to 75mm size hard granite metal and gravel bindage, watering, well rammed, compaction by power/hand roller etc., complete all as directed by Engineer-in-charge. | 298.00 | Sqm | 499.55 | 479.00 | 142742.00 | 475.00 | 141550.00 | 450.00 | 134100.00 | 134100.00 | DAMU CONSTRUCTIONS
4.00 | Providing and laying plain cement concrete 1:3:6 using 20mm maximum size graded aggregates including mechanical mixing, transporting and placing in required position, ramming, compaction, levelling, curing, shuttering, dewatering if any, complete all as per specification for levelling courses in foundation for walls, footings, floor drains etc., encasing pipes and other required works directed by Engineer-in-Charge complete all as per specifications. | 30.00 | Cum | 8776.60 | 8424.00 | 252720.00 | 8000.00 | 240000.00 | 9300.00 | 279000.00 | 240000.00 | TRANS HOME REALTORS PVT LTD
5.00 | Providing and laying cast insitu controlled reinforced cement concrete of specified grade at all levels and lifts mentioned below using 20mm maximum size hard granite machine crushed graded stone aggregates including weigh batching, charges for mixing & cost of admixture, mechanical mixing, transporting and placing at all lifts, vibrating, consolidating, curing and finishing smooth of all exposed faces complete for column footings, columns, lintels, sunshades, gutter slabs, beams, slabs, water tank, machine foundation and all other structural elements including dewatering wherever necessary (Formwork and reinforcement will be paid for separately) all as per specification and all as shown in drawings and as directed by the Engineer-in-charge for all insitu item. Note: 1. The rate of concrete shall include all labour, equipment, charges for mixing & cost of admixture. Chemical admixture conforming to IS 9103 shall be mixed in fresh concrete and prior permission from Engineer-in-charge shall be obtained for dosage and compatibility 2. Test certificate of cement, procured from dealer/company to be submitted for all cement related works by the Contractor. 3. The rate shall be quoted on the basis of using minimum cement per cu.m. of concrete mentioned below for relevant grade of concrete. Any upward/downward variation required to obtain the specified strength will be paid for or deducted at the rate of cement specified in Note of SOQR. M30 grade with 370 kg. of Ordinary Portland Cement per cu.m. of concrete upto plinth level | 49.00 | Cum | 11583.30 | 11119.00 | 544831.00 | 10500.00 | 514500.00 | 10500.00 | 514500.00 | 514500.00 | TRANS HOME REALTORS PVT LTD, DAMU CONSTRUCTIONS
6.00 | Providing and laying cast insitu controlled reinforced cement concrete of specified grade at all levels and lifts mentioned below using 20mm maximum size hard granite machine crushed graded stone aggregates including weigh batching, charges for mixing & cost of admixture, mechanical mixing, transporting and placing at all lifts, vibrating, consolidating, curing and finishing smooth of all exposed faces complete for column footings, columns, lintels, sunshades, gutter slabs, beams, slabs, water tank, machine foundation and all other structural elements including dewatering wherever necessary (Formwork and reinforcement will be paid for separately) all as per specification and all as shown in drawings and as directed by the Engineer-in-charge for all insitu item. Note: 1. The rate of concrete shall include all labour, equipment, charges for mixing & cost of admixture. Chemical admixture conforming to IS 9103 shall be mixed in fresh concrete and prior permission from Engineer-in-charge shall be obtained for dosage and compatibility 2. Test certificate of cement, procured from dealer/company to be submitted for all cement related works by the Contractor. 3. The rate shall be quoted on the basis of using minimum cement per cu.m. of concrete mentioned below for relevant grade of concrete. Any upward/downward variation required to obtain the specified strength will be paid for or deducted at the rate of cement specified in Note of SOQR. M30 grade with 370 kg. of Ordinary Portland Cement per cu.m. of concrete for all floors | 66.00 | Cum | 14329.90 | 13500.00 | 891000.00 | 12900.00 | 851400.00 | 11500.00 | 759000.00 | 759000.00 | DAMU CONSTRUCTIONS
7.00 | Supplying, fabricating, erecting and fixing in position at all levels, centering and shuttering to correct line and levels including strutting, propping, etc., with necessary bracings in all axes to give a stable assembly with provision for making the joints in the shuttering fully leak proof and with provision for fixing coil nuts with tie rods along with suitable channel for lateral supports and for inserts, projecting dowels, anchor bolts or any other fixture, including staging, access and working platforms etc., all complete as specified and directed including dismantling and removing the aforesaid assembly after the concrete attains the sufficient strength to self-support itself without cracking and distortion all as per specification, including all materials and labour complete in all respects at all lifts. (The measurement for the formwork will be the actual area of forms in contact with concrete surfaces.) Shuttering with plywood panels alone will be permitted. | 699.00 | Sqm | 1159.75 | 1100.00 | 768900.00 | 1000.00 | 699000.00 | 750.00 | 524250.00 | 524250.00 | DAMU CONSTRUCTIONS
8.00 | Providing, straightening, decoiling wherever necessary bending, cutting, binding and fixing in position steel reinforcement TMT bars of Fe500D grade steel conforming to IS:1786 'SAIL or VIZAG or approved equivalent make' and tying with approved annealed binding wire of 1.6mm dia in all reinforced cement concrete work at all lifts, including cost of supplying and fixing the spacer/cover blocks in cement mortar 1:2 and binding wire complete all as per specification and as directed by Engineer-in-Charge at all lifts. Note: The rate shall be including the cost of reinforcement steel. The reinforcement steel will be procured from dealers with a test certificate as approved by the department. | 12.00 | MT | 117990.50 | 113270.00 | 1359240.00 | 115000.00 | 1380000.00 | 103000.00 | 1236000.00 | 1236000.00 | DAMU CONSTRUCTIONS
9.00 | Providing and constructing brick masonry at all lifts using well burnt stock bricks in cement mortar 1:5 including suitable scaffolding, raking out joints, curing complete as per specifications and drawings for foundation, superstructure, etc. for all floors. | 70.00 | Cum | 10989.70 | 10549.00 | 738430.00 | 10000.00 | 700000.00 | 8000.00 | 560000.00 | 560000.00 | DAMU CONSTRUCTIONS
10.00 | Providing plastering to the internal surfaces of brickwork/concrete at all elevations in cement mortar 1:5, 12mm thick including hacking of concrete surfaces with pointed tool, scaffolding, finishing, curing, forming grooves wherever necessary, all as per specifications. | 423.00 | Sqm | 438.55 | 420.00 | 177660.00 | 420.00 | 177660.00 | 400.00 | 169200.00 | 169200.00 | DAMU CONSTRUCTIONS
11.00 | Providing plastering to the external surfaces of brickwork/concrete at all elevations in cement mortar 1:5, 20mm thick including hacking of concrete surfaces with pointed tool, scaffolding, finishing, curing, forming grooves wherever necessary, all as per specifications. | 459.00 | Sqm | 546.05 | 524.00 | 240516.00 | 510.00 | 234090.00 | 500.00 | 229500.00 | 229500.00 | DAMU CONSTRUCTIONS
12.00 | Providing and fixing VITRIFIED floor tiles in different sizes with water absorption less that 0.08% and confirming to IS 15622 of Marbonite or approved make in all colours and shades in Glossy or Matt or satin finish (as required by Engineer-in-charge) laid over a bed of minimum 20mm thick bed of cement mortar 1:4 (in skirting, risers of steps and dados over 12mm thick bed of cement mortar 1:3) including machine/hand cutting to required size & shape, grouting the joints with white cement mixed with coloring pigment to match colour of tile patterns, curing, cleaning the surface neatly at the time of handing over the area complete all as per drawings and specifications. Note: The sample tile shall be got approved by the Architect/Engineer before procurement. In flooring, tile size of 600x600mm fixing with 20mm thick bedding in cement mortar 1:4 using crushed stone sand. | 186.00 | Sqm | 1720.05 | 1651.00 | 307086.00 | 1800.00 | 334800.00 | 1950.00 | 362700.00 | 307086.00 | R B CONSTRUCTIONS
13.00 | Providing and fixing 1st quality ceramic glazed floor/wall tiles confirming to IS 15622 of approved make in approved size, shade and colour (as approved by Engineer-in-charge), free from cracks, fissures & flakes with straight edges & perfect corners fixed at right angles as per design and pattern required over a bed of 20mm thick bed of cement mortar 1:4 (in skirting, risers of steps and dados over 12mm thick bed of cement mortar 1:3), including machine / hand cutting to required size and shape, pointed neatly with white cement mixed with coloring pigment to match colour of tile, properly finished in all respects, curing, cleaning the surface neatly at the time of handing over the area, all materials and labour complete. Note: The sample tile shall be got approved by the Architect/Engineer before procurement. In flooring fixing with 20mm thick bedding in cement mortar 1:4 using crushed stone sand (Anti-Skid tiling) | 30.00 | Sqm | 1494.50 | 1434.00 | 43020.00 | 1652.00 | 49560.00 | 2100.00 | 63000.00 | 43020.00 | R B CONSTRUCTIONS
14.00 | Providing and fixing Designer Concrete tile Flooring (using “EUROCON / ULTRA / Duracrete” make or approved equivalent type and make) of approved colour and design over 20mm thick cement mortar 1:4, setting the tiles in cement slurry including pointing the joints with white cement with matching colour pigments, curing and cleaning the tiles by water sponging after laying complete all as per specification and as directed by the Engineer-in-Charge. | 37.00 | Sqm | 1800.30 | 1728.00 | 63936.00 | 2000.00 | 74000.00 | 1700.00 | 62900.00 | 62900.00 | DAMU CONSTRUCTIONS
15.00 | Providing and applying painting Two coats at all levels with Premium Plastic Emulsion Paint (Asian, Tractor shine or Equivalent approved brand, colour and manufacturer) to give an even shade including one under coat of cement primer, applying putty, preparation of the surfaces, scaffolding complete all as per specifications and as directed by the Engineer-in-Charge. | 607.00 | Sqm | 245.35 | 235.00 | 142645.00 | 230.00 | 139610.00 | 320.00 | 194240.00 | 139610.00 | TRANS HOME REALTORS PVT LTD
16.00 | Providing and applying painting Two coats at all levels with Acrylic Emulsion Paint (Asian, Apex or Equivalent approved brand, colour and manufacturer) to give an even shade including one under coat of suitable primer, applying putty, preparation of the surfaces, scaffolding complete all as per specifications and as directed by the Engineer-in-Charge. | 450.00 | Sqm | 247.30 | 237.00 | 106650.00 | 250.00 | 112500.00 | 280.00 | 126000.00 | 106650.00 | R B CONSTRUCTIONS
17.00 | Providing and applying painting Two coats at all levels with premium Synthetic enamel paint (Asian or Equivalent approved brand, colour and manufacturer) to give an even shade including one under coat of suitable primer, applying putty, preparation of the surfaces, scaffolding complete all as per specifications and as directed by the Engineer-in-Charge. | 68.00 | Sqm | 188.60 | 180.00 | 12240.00 | 180.00 | 12240.00 | 200.00 | 13600.00 | 12240.00 | TRANS HOME REALTORS PVT LTD, R B CONSTRUCTIONS
18.00 | Providing and laying pressed flat clay tiles 230 x 230mm size and 16mm thick tiles on roof slab jointed with cement mortar 1:3 (1 cement : 3 coarse sand) mixed with 2% integral waterproofing compound laid over a bed of 20mm thick cement mortar 1:3 and finished neat complete all as per specifications and as directed by the Engineer-in-Charge. | 186.00 | Sqm | 1039.00 | 997.00 | 185442.00 | 1000.00 | 186000.00 | 1600.00 | 297600.00 | 185442.00 | R B CONSTRUCTIONS
19.00 | Providing, supplying, cutting, bending to shape, welding, fabricating, hoisting, placing and fixing in position structural steel members like MS structural embedment’s/pipe and sleeves/penetration etc. using MS angles, channels, I-sections, plates, tees, flats, rounds, square sections etc. including chamfering and rounding off the edges, applying a coat of Red lead paint primer / Zinc chromate primer of approved make and 2 coats of flat oil paint / synthetic enamel paint of approved colour and make, scaffolding and staging required for fabrication as well as erection complete all as per specifications, drawings and as directed by the Engineer-in-charge. Note: Lifting device arrangements if any required shall also be arranged by the contractor at his own cost. | 3.20 | MT | 127250.00 | 122160.00 | 390912.00 | 140000.00 | 448000.00 | 120000.00 | 384000.00 | 384000.00 | DAMU CONSTRUCTIONS
20.00 | Providing and fixing PVC rain water downtake pipes conforming to IS:13592 Type A and PVC SWR Fittings & specials conforming to IS:14735, ‘Finolex’ or other approved equivalent make of pipes, fittings & specials including jointing with seal ring / with PVC solvent adhesive including fixing in walls/columns using clamps, anchor fasteners, bolts and teakwood packing pieces, joint testing etc complete all as per drawings, specifications and as directed by the Engineer-in-Charge. PVC SWR Rain water pipe 110mm outer dia | 25.00 | Metre | 507.35 | 486.00 | 12150.00 | 600.00 | 15000.00 | 400.00 | 10000.00 | 10000.00 | DAMU CONSTRUCTIONS
21.00 | Providing and fixing Chlorinated Polyvinyl Chloride (CPVC) pipes, having thermal stability for hot & cold water supply, including all CPVC plain & brass threaded fittings, including fixing the pipe with clamps at 1.00 m spacing. This includes jointing of pipes & fittings with one step CPVC solvent cement and testing of joints complete as per direction of Engineer in Charge. Internal work - Exposed on walls. 25mm n/b CPVC pipe | 50.00 | Metre | 579.10 | 555.00 | 27750.00 | 600.00 | 30000.00 | 280.00 | 14000.00 | 14000.00 | DAMU CONSTRUCTIONS
22.00 | Providing and fixing the following sizes of gun metal full way gate valves female ends screwed bonnet integral seat non raising spindle class I, ISI marked to IS:778 tested to 20 kg/sqcm hydraulic pressure etc., complete all as per specification and as directed by the Engineer-in-Charge. 25mm nominal bore | 2.00 | Nos | 874.75 | 830.00 | 1660.00 | 1050.00 | 2100.00 | 2500.00 | 5000.00 | 1660.00 | R B CONSTRUCTIONS
23.00 | Providing and fixing Heavy Quality C.P. brass 15mm dia Bib cock “ESSCO / PLATO” or approved equivalent as per specifications and as directed by the Engineer-in-Charge. (Samples to be got approved by the Engineer-in- | 6.00 | Nos | 753.25 | 722.00 | 4332.00 | 925.00 | 5550.00 | 900.00 | 5400.00 | 4332.00 | R B CONSTRUCTIONS
24.00 | Providing, hoisting and installing at required elevation moulded HDPE cylindrical vertical water storage tanks of "SINTEX" or approved equivalent make of the following capacities with suitable S. M. C Cover at top including the cost of labour for making hole in the storage tank for inlet, outlet, scour and overflow, providing and fixing necessary G.I Nipples ranging from 15mm to 50mm n.b of average 150mm length with double check nuts, washers etc. complete all as directed by the Engineer-in-Charge. HDPE Cylindrical Vertical Storage Water Tank 1000 Litre Capacity | 1.00 | Nos | 14297.25 | 13725.00 | 13725.00 | 17000.00 | 17000.00 | 12000.00 | 12000.00 | 12000.00 | DAMU CONSTRUCTIONS
25.00 | Providing and Fixing 18mm thick Jet black or approved make Granite inaugural plaque with granite stone engraved with artistic letters and golden colour painting for lettering, including cost of labour and material for fixing on a wall all as per specifications and as directed by the Engineer-in-Charge. | 8.00 | Sqft | 2104.24 | 2019.00 | 16152.00 | 2500.00 | 20000.00 | 4200.00 | 33600.00 | 16152.00 | R B CONSTRUCTIONS
26.00 | Hiring charges for Deployment of One JCB including fuel and driver wages, etc for miscellenous excavation, dismatling, breaking, levellig, Jungle clearing etc,. all as per specification and as directed by Engineer-in charge. | 10.00 | Hours | 1115.35 | 1070.00 | 10700.00 | 1200.00 | 12000.00 | 1500.00 | 15000.00 | 10700.00 | R B CONSTRUCTIONS
27.00 | Painting of all size of letters, artistic painting of different colours/designs/patterns over board (walls, steel plates,banners etc.) including painting, preparation of surfaces, removing dust, erection of scaffolding at all elevation etc., including cost of labour, material, brush, scaffolding erection, complete to a maximum height of 5 metres, all as per specifications and as directed by the Engineer-in-Charge. (Lettering to be done at two locations) | 2.00 | Nos |  | 8306.00 | 16612.00 | 8000.00 | 16000.00 | 3000.00 | 6000.00 | 6000.00 | DAMU CONSTRUCTIONS
28.00 | Supplying and filling the selected earth from outside including excavation from borrow pits if any required, filling in layer of not more than 150mm thick, each layer well rammed and consolidated by mechanical roller including water consolidation etc., levelling, dressing the top surface to the required level, complying with standard specification and as directed by the Engineer-in-charge. | 55.00 | CuM | 746.65 | 716.00 | 39380.00 | 700.00 | 38500.00 | 1200.00 | 66000.00 | 38500.00 | TRANS HOME REALTORS PVT LTD
29.00 | Supply and installation of 1" PVC conduit 2mm thick ISI mark Conceled wiring. Make : Modi/Precision | 175.00 | Metre | 102.27 | 97.00 | 16975.00 | 105.00 | 18375.00 | 250.00 | 43750.00 | 16975.00 | R B CONSTRUCTIONS
30.00 | Supply and installation of 1" PVC conduit bend / Coupling. | 90.00 | Nos | 30.68 | 28.00 | 2520.00 | 35.00 | 3150.00 | 75.00 | 6750.00 | 2520.00 | R B CONSTRUCTIONS
31.00 | Supply and installation of Heavy PVC/Metal Fan Box. | 10.00 | Nos | 208.47 | 199.00 | 1990.00 | 200.00 | 2000.00 | 200.00 | 2000.00 | 1990.00 | R B CONSTRUCTIONS
32.00 | Supply and installation of 4 way 1" PVC Deep and wall Junction Box for conceled Wiring | 50.00 | Nos | 55.07 | 52.00 | 2600.00 | 50.00 | 2500.00 | 70.00 | 3500.00 | 2500.00 | TRANS HOME REALTORS PVT LTD
33.00 | Supply and installation SPN 6 way Double door DB. Make : L&T /Legrand | 1.00 | Nos | 2623.53 | 2518.00 | 2518.00 | 3000.00 | 3000.00 | 8000.00 | 8000.00 | 2518.00 | R B CONSTRUCTIONS
34.00 | Supply and installation of 6M GI box With Cover Plate For Fixing Modular Switch. Make : L&T / Legrand/ Anchor | 2.00 | Nos | 548.70 | 526.00 | 1052.00 | 550.00 | 1100.00 | 600.00 | 1200.00 | 1052.00 | R B CONSTRUCTIONS
35.00 | Supply and installation of 12M GI box With Cover Plate For Fixing Modular Switch. Make : L&T / Legrand/ Anchor | 2.00 | Nos | 1003.00 | 962.00 | 1924.00 | 900.00 | 1800.00 | 800.00 | 1600.00 | 1600.00 | DAMU CONSTRUCTIONS
36.00 | Supply and installation of 12"x 8" GI box For wire Pulling with Suitable Size hylum/Modular sheet.Make : L&T / Legrand/ Anchor | 5.00 | Nos | 1130.83 | 1084.00 | 5420.00 | 950.00 | 4750.00 | 2800.00 | 14000.00 | 4750.00 | TRANS HOME REALTORS PVT LTD
37.00 | Supply and installation of ceiling rose with PVC dummy Sheet. Make: Anchor/Colors. | 20.00 | Nos | 104.23 | 99.00 | 1980.00 | 100.00 | 2000.00 | 100.00 | 2000.00 | 1980.00 | R B CONSTRUCTIONS
38.00 | Supply and installation of 4 ' Feet 20W to 24 W 230V AC, LED tube light . Make : Philips /CG /Bajaj /Suriya. | 20.00 | Nos | 523.13 | 502.00 | 10040.00 | 500.00 | 10000.00 | 700.00 | 14000.00 | 10000.00 | TRANS HOME REALTORS PVT LTD
39.00 | Supply and installation of High Speed / Heavy duty Ceiling fan, complete with 600 mm down rod,Safety (Hanging ) rope canopies, shackles and blades working on 230/240V single phase A/C 1200 mm sweep Make: Usha/Havells/Almonard/CG/Bajaj/Polar | 10.00 | Nos | 4130.00 | 3964.00 | 39640.00 | 3900.00 | 39000.00 | 2900.00 | 29000.00 | 29000.00 | DAMU CONSTRUCTIONS
40.00 | Supply and installation of 15 W to 20 W LED 230V AC ceiling/Surface mounted fitting Make :CG / Philips/Suriya/ Bajaj/ Syska. | 5.00 | Nos | 1258.67 | 1207.00 | 6035.00 | 1000.00 | 5000.00 | 1800.00 | 9000.00 | 5000.00 | TRANS HOME REALTORS PVT LTD
41.00 | Supply and installation of 1 way 6A /10A modular Switch. Make : L&T-EnGem/anchor-Roma/Crabtree. | 25.00 | Nos | 98.33 | 94.00 | 2350.00 | 80.00 | 2000.00 | 450.00 | 11250.00 | 2000.00 | TRANS HOME REALTORS PVT LTD
42.00 | Supply and installation of 6A /10A 2 and Pin modular Socket. Make : L&T-EnGem/anchor-Roma/Crabtree. | 4.00 | Nos | 204.53 | 195.00 | 780.00 | 200.00 | 800.00 | 800.00 | 3200.00 | 780.00 | R B CONSTRUCTIONS
43.00 | Supply and Installation Of 2-Pole 25 Amps., 30 mA. ELCB. Make: L&T /Legrand. | 1.00 | Nos | 2981.47 | 2861.00 | 2861.00 | 3000.00 | 3000.00 | 2000.00 | 2000.00 | 2000.00 | DAMU CONSTRUCTIONS
44.00 | Supply and installation of 1-Pole 6A /10A MCB. Make : L&T /Legrand. | 3.00 | Nos | 216.33 | 207.00 | 621.00 | 250.00 | 750.00 | 950.00 | 2850.00 | 621.00 | R B CONSTRUCTIONS
45.00 | Supply and installation of 2.5 sqmm single core multistrand FRLS copper cable. Make: Finolex/Havells/Zflex / orbit/Mescab | 990.00 | Nos | 70.01 | 67.00 | 66330.00 | 70.00 | 69300.00 | 200.00 | 198000.00 | 66330.00 | R B CONSTRUCTIONS
46.00 | Supply and installation of 4.0 to 6.0 sqmm single core multistrand FRLS copper cable.Make: Finolex/Havells/Zflex / orbit/Mescab | 120.00 | Metre | 83.78 | 79.00 | 9480.00 | 90.00 | 10800.00 | 150.00 | 18000.00 | 9480.00 | R B CONSTRUCTIONS
47.00 | Supply and installation of 6.0 sqmm 3 core multistrand FRLS /XLPE aluminium Armoured cable.Make: Finolex/Havells/RR kable / orbit/Mescab | 120.00 | Metre | 263.53 | 252.00 | 30240.00 | 320.00 | 38400.00 | 600.00 | 72000.00 | 30240.00 | R B CONSTRUCTIONS
48.00 | Supply and installation of material required for to TNEB Connection as per Tamilnadu govt.Current norms. (Single Phase) | 1.00 | LS | 5074.00 | 4871.00 | 4871.00 | 6000.00 | 6000.00 | 8500.00 | 8500.00 | 4871.00 | R B CONSTRUCTIONS
49.00 | Supply and installation of Earth Electrode including the Construction 24"x24" earth chamber with precast lid. | 1.00 | Nos | 11013.33 | 10572.00 | 10572.00 | 10000.00 | 10000.00 | 13000.00 | 13000.00 | 10000.00 | TRANS HOME REALTORS PVT LTD
50.00 | Supply and installation of 60 W LED street light With Suitable length of GI pipes.Make: CG/ Philips/ Pyrotech/ Orbit/ Havells. | 2.00 | Nos | 6116.33 | 5871.00 | 11742.00 | 6200.00 | 12400.00 | 13000.00 | 26000.00 | 11742.00 | R B CONSTRUCTIONS
51.00 | Supply and laying of 2 runs, 8 SWG solid copper wire for earthing. | 30.00 | Metre | 241.90 | 231.00 | 6930.00 | 250.00 | 7500.00 | 2000.00 | 60000.00 | 6930.00 | R B CONSTRUCTIONS
| Total in Figures |  |  |  |  | 6944915.00 |  | 6850285.00 |  | 6771790.00
Lowest Amount Quoted BY: DAMU CONSTRUCTIONS(6771790.00)

## BOQ Summary
BOQ Summary Details Tender Title: MAPS/CTC/CSR/PUBLIC/ET876/2024 Tender ID: 2024_NPCIL_191493_1
Sheet Name | Sl.No | Bidder Name | Amount | Bid Rank
BoQ1 | 1 | DAMU CONSTRUCTIONS | 6771790.00 | L1
| 2 | TRANS HOME REALTORS PVT LTD | 6850285.00 | L2
| 3 | R B CONSTRUCTIONS | 6944915.00 | L3