## BoQ1
Government eProcurement System Created By: ANANDAN S Created Date/Time: 10-Jun-2024 12:26 PM Tender Title: Implementation of modifications as per DCN, FCN, Revised WDs, execution of new scope, completion of hold portions of structures under main plant civil contract at KKNPP 3and4 Tender ID: 2024_NPCIL_192190_1
Tender Inviting Authority: PD, KK-3&4
Name of Work: Implementation of modifications as per DCN, FCN, Revised WDs, execution of new scope, completion of hold portions of structures under main plant civil contract at KKNPP-3&4
Contract No: NPCIL/KK-3&4/CONST/CIVIL/PT/2024/35
SCHEDULE OF WORK / ITEM(S)
Sl.No | Description of Work / Item(s) | No.of Qty | Units | Estimated Rate | S.A.V.Constructions(GSTN-NA)--694121
[5 empty] | Rate | Amount | L1 Amount | L1 Vendor
1.00 | Excavation and Soling
1.01 | Earth work excavation by manual / mechanical means(hydraulic excavator) in all type of soil in foundation for all depth, trenches etc. including shoring, shrutting wherever required bailing/pumping of water, leveling the bottom of excavation and disposing the surplus materials at places as directed within a lead of 3 Kms all as per drawings and specifications. Note: Dewatering will be paid in the relevent item. | 4000.00 | Cubic-m |  | 400.00 | 1600000.00 | 1600000.00 | S.A.V.Constructions
1.02 | Earth work excavation in all types of rocks (Highly weathered, Moderately weathered and Hard rock) for all depths and lifts by all mechanical means (Blasting prohibited) or hydraulic excavator in foundation, trenches , area grading , levelling and wherever required etc. including shoring, shrutting wherever required bailing/pumping of water, leveling the bottom of excavation and disposing the surplus materials at places as directed within a lead of 3 Kms all as per drawings and specifications. Note: Dewatering will be paid in the relevent item. | 1000.00 | Cubic-m |  | 2000.00 | 2000000.00 | 2000000.00 | S.A.V.Constructions
1.03 | Providing and laying rubble soling/Pitching to a consolidated thickness of 150 mm, using 150mm thick random rubble spotless stone, murram (gravel) hand packed, well rammed and consolidated including watering, complying with specifications and drawings complete. | 2000.00 | Square-m |  | 600.00 | 1200000.00 | 1200000.00 | S.A.V.Constructions
2.00 | Filling and consolidating in layers not more than 300 mm thick to required slopes and grades as per drawing with available excavated soil /within the lead up to 3kms (including excavation soil as directed) to the specified areas, watering, consolidation with 10T power roller to achieve 95% Proctor density of the filled area etc all complete as directed by the Engineer. Note:The proctor density test shall be conducted in each layer for every 200 SqM. | 2000.00 | Cubic-m |  | 400.00 | 800000.00 | 800000.00 | S.A.V.Constructions
3.00 | Supplying and placing in-situ Screed & PCC of all grades and with aggregates of various type and grading, high range retarding water reducing admixture Type G -ASTM C-494 produced and transportation to site, pouring by manual and mechanical meansin various structures at all elevations and locations , providing chutes wherever required , scaffolding compacting, finishing, making grooves, providing openings/cut-outs, construction joints, green cutting, curing including all material, labour, tools / tackles, preparation of pour cards, maintaining records, preparation of post pour inspection report subsequent to deshuttering etc complete as per drawings, specifications and as directed by the Engineer. Rate to include all tests to be conducted on materials, green and hardened concrete as per the approved QAP. Any upward or downward cement content to achieve the required design mix ,the variation in cement quantity shall be paid under relevant item.
3.01 | Providing, Supplying and laying PCC of M20, W6 grade with maximum size of hard stone aggregate not exceeding 20 mm with a cement content 250 kg/Cum (Formwork will be paid in respective item separately). | 479.00 | Cubic-m |  | 9500.00 | 4550500.00 | 4550500.00 | S.A.V.Constructions
3.02 | Providing, Supplying and laying screed of M25, for required thickness of W6 grade with maximum size of hard stone aggregate not exceeding 6mm with a cement content up to 300 kg/Cum, including transportation to pouring point at all location and all elevation.( Formwork will be paid in respective item separately). | 50.00 | Cubic-m |  | 9000.00 | 450000.00 | 450000.00 | S.A.V.Constructions
4.00 | Supplying and placing in-situ RCC of all grades and with aggregates of various type and grading, high range retarding water reducing admixture Type G-ASTM C-494 produced and transportation to site, pouring by manual and mechanical meansin various structures at all elevations and locations , providing chutes wherever required , scaffolding compacting, finishing, making grooves, providing openings/cut-outs, construction joints, green cutting, curing including all material, labour, tools / tackles, preparation of pour cards, maintaining records, preparation of post pour inspection report subsequent to deshuttering etc complete as per drawings, specifications and as directed by the Engineer. Rate to include all tests to be conducted on materials, green and hardened concrete as per the approved QAP. Any upward or downward cement content to achieve the required design mix ,the variation in cement quantity shall be paid under relevant item.
4.01 | In-situ RCC of M35, W8 Grade with maximum size of aggregates not exceeding 20mm and cement content 350kg per cum. (Formwork and Reinforcement will be paid in respective item separately). | 6000.00 | Cubic-m |  | 6500.00 | 39000000.00 | 39000000.00 | S.A.V.Constructions
4.02 | Providing and laying In -Situ RCC of M35,W8 Gade on left out part of existing building with maximum size of aggregate not exceeding 20mm and cement content of 350kg/Cum using 20mm and down graded stone aggregates, admixtures including Mixing ,Ramming, Compaction, leveling, curing, placing at all lifts, including scaffolding transportation to pouring point by manual means upto 10mtrelevation including curing cleaning of surrounding area and Finishing smooth all exposed faces complete as per specification.( Formwork and Reinforcement will be paid in respective item separately). | 250.00 | Cubic-m |  | 18000.00 | 4500000.00 | 4500000.00 | S.A.V.Constructions
4.03 | Providing and laying In -Situ RCC of M35,W8 Gade on left out part of existing building with maximum size of aggregate not exceeding 20mm and cement content of 350kg/Cum using 20mm and down graded stone aggregates, admixtures including Mixing, Compaction, leveling, curing, placing at all lifts, including scaffolding transportation to pouring point by manual means from10mtr to 20mtr elevation including curing cleaning of surrounding area and Finishing smooth all exposed faces complete as per specification. ( Formwork and Reinforcement will be paid in respective item separately). | 190.00 | Cubic-m |  | 21000.00 | 3990000.00 | 3990000.00 | S.A.V.Constructions
4.04 | Providing and laying In -Situ RCC of M35,W8 Gade on left out part of existing building with maximum size of aggregate not exceeding 20mm and cement content of 350kg/Cum using 20mm and down graded stone aggregates, admixtures including Mixing, Compaction, leveling, curing, placing at all lifts, including scaffolding transportation to pouring point by manual means for 20mtr and above elevation including curing cleaning of surrounding area and Finishing smooth all exposed faces complete as per specification. ( Formwork and Reinforcement will be paid in respective item separately). | 100.00 | Cubic-m |  | 26000.00 | 2600000.00 | 2600000.00 | S.A.V.Constructions
5.00 | Supplying and placing precast RCC members weighing up to 2MT made upto M35, W6 Grade with maximum size of aggregates not exceeding 20mm and cement content of 350kg per cum including all formwork,transporting to site,placing , and as per working document at all locations and elevations complete.( The rate will be paid in stages for casting 60% and 40% for erection.The Reinforcement will be paid under relevant item) | 100.00 | Cubic-m |  | 20000.00 | 2000000.00 | 2000000.00 | S.A.V.Constructions
6.00 | Rate Adjustment for Changes in relevant item:
6.01 | Adjustment of cement content used in lieu of above mentioned concrete items vide item no : 3.01, 3.02, 4.01, 4.02, 4.03, 4.04, 5 | 206500.00 | Kg |  | 10.00 | 2065000.00 | 2065000.00 | S.A.V.Constructions
7.00 | Providing ,placing in position and removing Form work for all insitu concrete works for raft, wall and slab including scaffolding up to 3m height, staging for slab etc., complete at all elevations as per drawing and specification (measurement for form work shall be the area of forms in contact with concrete surfaces) | 8000.00 | Square-m |  | 2500.00 | 20000000.00 | 20000000.00 | S.A.V.Constructions
8.00 | Providing,placing in position and removing Form work for all insitu concrete works on left out part of existing building for raft, pedastal,wall and slab including scaffolding, staging for slab etc., complete at all elevations as per drawing and specification. The rate shall include shifitng of all materials manually at all locations and all elevations. (measurement for form work shall be the area of forms in contact with concrete surfaces) | 1000.00 | Square-m |  | 3000.00 | 3000000.00 | 3000000.00 | S.A.V.Constructions
9.00 | Providing cutting ,bending, placing and tying mild steel, high yield steel reinforcement of all diameter of Grade Fe 500D confirming to IS: 1786 in RCC works of new structures and left out portions of existing structures including providing cover blocks, binding wires etc.complete at all elevations as per drawings and specifications. | 400.00 | MT |  | 105000.00 | 42000000.00 | 42000000.00 | S.A.V.Constructions
10.00 | Providing and constructing cement concrete block masonry of M15 grade, using solid blocks of specified size, in cement mortar 1:4 by volume at all elevation and locations including scaffolding, racking out joints, curing etc complete as per specification , drawing and as directed by Engineer. | 20.00 | Cubic-m |  | 18000.00 | 360000.00 | 360000.00 | S.A.V.Constructions
11.00 | Providing and constructing 200mm thick cement concrete block masonry of M15 grade, using solid blocks , in cement mortar 1:4 by volume for closing of leftout openings of existing buildings / partitions at all elevation and locations including scaffolding, racking out joints, curing etc complete as per specification , drawing and directed by Engineer. | 100.00 | Square-m |  | 1700.00 | 170000.00 | 170000.00 | S.A.V.Constructions
12.00 | cement sand mortar M50 grade : Providing and laying Cement-sand mortar M50 grade for protection of the vertical waterproofing membrane and in other specified areas, including all manpower, equipment, scaffolding, materials, curing, tools, tackles and all consumables etc. complete all as per drawings, specifications and as directed by NPCIL. | 15.00 | Cubic-m |  | 11500.00 | 172500.00 | 172500.00 | S.A.V.Constructions
13.00 | Supply and application of two coats of ACRYLIC WATER EMULSION PAINT of approved make and shade to interior walls, columns, beams and ceiling at all elevations preparation of the surface to be painted by filling of tie rod holes with CM 1:3 and filling air holes on the concrete surfaces with CM 1:1.5 , making good of irregularities more than 3mm using grinders/corborandum stones etc complete and applying suitable priming coat, putty, and even application of 2 coats of paint . Rates shall include all labour, tools, tackles, consumables, scaffolding & staging etc. complete as per specifications and as directed by the Engineer. | 3500.00 | Square-m |  | 1200.00 | 4200000.00 | 4200000.00 | S.A.V.Constructions
14.00 | Supply and application of Epoxy paint of approved make and shade colour of total dry film thickness 260 microns in multiple coats to interior walls , columns, beams and ceiling at all elevations, preparation of the surface to be painted by filling of tie rod holes with CM 1:3 and filling air holes on the concrete surfaces with CM 1:1.5 , making good of irregularities more than 3mm using grinders/corborandum stones, complete and applying suitable priming coat, putty and even application of paint with airless spray or brush till the required DFT is achieved. Rates shall include cost of all labour, tools, tackles, consumables, scaffolding & staging etc. complete as per specifications and as directed by the Engineer. | 1200.00 | Square-m |  | 1800.00 | 2160000.00 | 2160000.00 | S.A.V.Constructions
15.00 | Supply and application of epoxy paint of approved make and as per technical specifications in multiple coat with zinc silicate primer (min 85% Zinc content) of 40-80 micron to a total coat thickness total 260 microns DFT to structural steel girder and platforms including preparation of surface to be painted by grid blasting , cleaning, necessary equipment, labour, scaffolding, tools , tackles etc . complete as per specification and as directed by the Engineer. | 2500.00 | Square-m |  | 1500.00 | 3750000.00 | 3750000.00 | S.A.V.Constructions
16.00 | Supply and applying nuclear grade self levelling epoxy paint of approved make and shade over concrete floors for the dryflim thickness of 2mm over a coat of primer , base preparation , filling the undulation with suitable filler material to make uniform finish, mixing filler sand as per manufacturers specification all related materials, equipment, labour, tools & tackles, all consumables , etc complete as per drawings, specifications and as directed by the Engineer . | 500.00 | Square-m |  | 5000.00 | 2500000.00 | 2500000.00 | S.A.V.Constructions
17.00 | Supply and applying self levelling epoxy paint of approved make and shade over concrete floors for the dryflim thickness of 1mm over a coat of primer , base preparation , filling the undulation with suitable filler material to make uniform finish, mixing filler sand as per manufacturers specification all related materials, equipment, labour, tools & tackles, all consumables , etc complete as per drawings, specifications and as directed by the Engineer . | 2500.00 | Square-m |  | 3000.00 | 7500000.00 | 7500000.00 | S.A.V.Constructions
18.00 | Supply and application of two coats of high performance aliphatic acrylate based protective coating of approved make and as per technical specifications over a coat of compatible primer to external / internal surface of concrete, plastered surface, walls , columns, beams and ceiling at all elevations, preparation of the surface to be painted by filling of tie rod holes and filling air holes with CM 1:3 and filling air holes on the concrete surfaces with CM 1:1.5 , making good of irregularities more than 3mm using grinders/corborandum stones, complete and applying putty and even application of paint with roller or brush . Rates shall include cost of all labour, tools, tackles, consumables, scaffolding & staging etc. complete as per specifications and as directed by the Engineer. | 200.00 | Square-m |  | 1100.00 | 220000.00 | 220000.00 | S.A.V.Constructions
19.00 | Providing and applying one coat of synthetic enamel paint of approved make & colour and as per technical specifications on wood / steel work, including preparing the surface by scarping, rubbing applying filler etc., including cost of filler, all complete as per specifications and as per drawings and specifications | 3000.00 | Square-m |  | 400.00 | 1200000.00 | 1200000.00 | S.A.V.Constructions
20.00 | Supplying and applying 2 pack self leveling epoxy paint (Nuclear grade) of 500 micron thick with primer EPIREX 160A over concrete floors including base preparation by grinding , cleaning, leveling application of primer as per specifications inclusive of all equipment, labour, tools and tackles, etc complete. | 2500.00 | Square-m |  | 1300.00 | 3250000.00 | 3250000.00 | S.A.V.Constructions
21.00 | Providing and laying 2mm thick vinyl flooring of approved make as per technical specifications, colour pattern and designs for flooring, skirting laid on existing flooring/ skirting with suitable adhesive as per drawings and manufacturers specifications | 2000.00 | Square-m |  | 750.00 | 1500000.00 | 1500000.00 | S.A.V.Constructions
22.00 | Providing and laying crushed stone aggregate bed of 60mm thick (compacted thickness) for preparation of base to lay interlocking precast concrete paver blocks using 12 mm down graded stone aggregate including, leveling, placing, to the required slope, compacting with roller etc as per drawings and specifications. (Payment shall be made only for compacted thickness) | 2000.00 | Cubic-m |  | 1100.00 | 2200000.00 | 2200000.00 | S.A.V.Constructions
23.00 | Providing and applying one coat of synthetic enamel paint of approved colour and make as per technical specifications on Concrete surface including preparing the surface by scarping, rubbing applying filler etc., including cost of filler, all complete as per specifications and as per drawings and specifications | 2200.00 | Square-m |  | 250.00 | 550000.00 | 550000.00 | S.A.V.Constructions
24.00 | Supply and laying 2 layers of 4.5mm thick SBS Modified Elastomeric bitumen based waterproofing membrane of approved make weighing minimum 4.5Kg/Sqm with materials, equipment, labour, tools & tackles, all consumables , base preparation by application of primer as per manufacturer's recommendation etc complete as per drawings, specifications and as directed by the Engineer. The lower layer shall be thermo fusible PE finish on both sides and the upper layer shall be granular finish on upper side and thermo fusible PE finish on the other side . The minimum overlap of the joints shall be 150mm. The surface area covered by the waterproofing membrane shall be measured for payment. | 1000.00 | Square-m |  | 2800.00 | 2800000.00 | 2800000.00 | S.A.V.Constructions
25.00 | Providing and grouting approved high strength cementations ready mix non-shrink grout of compressive strength 6 Kg/sqcm of approved make and as per technical specifications below equipment base plate, bearing plates, penetrations, embedded parts at all elevation and locations as per specification and as directed by the Engineer. | 3.00 | Cubic-m |  | 75000.00 | 225000.00 | 225000.00 | S.A.V.Constructions
26.00 | Supply and applying low viscosity expansive aqua-reactive water barrier and grouting system of approved make and as per technical specifications designed specially for arresting leakages for the underground structures , tunnels etc including drilling & fixing nozzle, dry packing , grouting, all related materials, equipment, labour, tools & tackles, scaffolding, all consumables etc complete as per specifications and as directed by the Engineer - In - charge. ( The actual quantity of grouting material consumed will be measured for payment ) | 1000.00 | Litres |  | 1600.00 | 1600000.00 | 1600000.00 | S.A.V.Constructions
27.00 | Supply and fixing High density expanded polystyrene board of density not less than 30 kg/ cum covered with 2 layers of 0.4 mm thick polyethylene sheets of approved make properly secured in position using approved adhesives/masking tapes including tools and tackles required to carry out the work at expansion joints at all elevation and locations as per drawing and specification.
27.01 | 150mmThick | 10.00 | Square-m |  | 2000.00 | 20000.00 | 20000.00 | S.A.V.Constructions
27.02 | 50mmThick | 10.00 | Square-m |  | 800.00 | 8000.00 | 8000.00 | S.A.V.Constructions
27.03 | 30mm Thick | 10.00 | Square-m |  | 700.00 | 7000.00 | 7000.00 | S.A.V.Constructions
27.04 | 20mmThick | 10.00 | Square-m |  | 550.00 | 5500.00 | 5500.00 | S.A.V.Constructions
28.00 | Supply and fixing 2 mm GI sheets of curved or flat profile cut and bend to required size, fixing to concrete using screws of approved make and as per technical specifications (including supply) as metal compensator including tools and tackles required to carry out the work at expansion joints at all elevation and locations as per drawing and specification. | 1500.00 | kg |  | 350.00 | 525000.00 | 525000.00 | S.A.V.Constructions
29.00 | Supply and fixing rubber cord of approved make including tools and tackles required to carry out the work at expansion joints at all elevation and locations as per drawings and specification.
29.01 | 20mm dia | 20.00 | RM |  | 200.00 | 4000.00 | 4000.00 | S.A.V.Constructions
29.02 | 28mm dia | 20.00 | RM |  | 200.00 | 4000.00 | 4000.00 | S.A.V.Constructions
29.03 | 40mm dia | 20.00 | RM |  | 500.00 | 10000.00 | 10000.00 | S.A.V.Constructions
30.00 | Dismantling of either manually or with pneumatic tools or with mechanical equipment of existing structures of the following materials without disturbing adjacent structures at all elevations, covering the structures / equipment adjacent to the work , cleaning and removal of debris, dust on day to day basis and disposal of the debris up to a lead of 3km. Rates shall include all labour, plant, tools, tackles, consumables, scaffolding & staging etc. complete as per specifications and as directed by the Engineer.
30.01 | Plain Cement Concrete of all grades | 50.00 | Cubic-m |  | 15000.00 | 750000.00 | 750000.00 | S.A.V.Constructions
30.02 | Reinforced Cement Concrete of all grades | 100.00 | Cubic-m |  | 20000.00 | 2000000.00 | 2000000.00 | S.A.V.Constructions
30.03 | Reinforced heavy concrete Concrete of all grades not less than 3600Kg /Cum | 10.00 | Cubic-m |  | 40000.00 | 400000.00 | 400000.00 | S.A.V.Constructions
30.04 | Brick / stone/ concrete block masonry | 25.00 | Cubic-m |  | 12000.00 | 300000.00 | 300000.00 | S.A.V.Constructions
31.00 | Drilling /core cutting in reinforced concrete with rotary drilling at all elevations / positions without disturbing adjacent structures at all elevation, covering the structures / equipment adjacent to the work, cleaning and removal of debris, dust on day to day basis and disposal of the debris up to a lead of 3km. Rates shall include all labour, plant, tools, tackles, consumables, scaffolding & staging etc. complete as per specifications and as directed by the Engineer. (The unit of measurement is mm. meter i.e. the dia of drill hole in mm x depth of drill hole in meter), In reinforced concrete of all grade of density not less than 2500Kg /Cum.
31.01 | Less than or equal to 200 mm diameter. (In reinforced concrete of all grade of density not less than 2500Kg /Cum). | 58000.00 | mm-meter |  | 200.00 | 11600000.00 | 11600000.00 | S.A.V.Constructions
31.02 | Above 200 mm & up to 400 mm diameter. (In reinforced concrete of all grade of density not less than 2500Kg /Cum). | 12000.00 | mm-meter |  | 250.00 | 3000000.00 | 3000000.00 | S.A.V.Constructions
31.03 | Above 400 mm. (In reinforced concrete of all grade of density not less than 2500Kg /Cum). | 6000.00 | mm-meter |  | 250.00 | 1500000.00 | 1500000.00 | S.A.V.Constructions
31.04 | Less than or equal to 200 mm diameter. (In heavy reinforced concrete of density not less than 3600Kg / Cum) | 2000.00 | mm-meter |  | 175.00 | 350000.00 | 350000.00 | S.A.V.Constructions
31.05 | Above 200 mm & up to 400 mm diameter. (In heavy reinforced concrete of density not less than 3600Kg /Cum) | 1500.00 | mm-meter |  | 200.00 | 300000.00 | 300000.00 | S.A.V.Constructions
32.00 | Drilling and cutting of RCC wall of all grade using diamond wire saw to provide openings of specified size and shape at all elevations / positions without disturbing adjacent structures, covering the structures / equipment adjacent to the work and cleaning and removal of debris, dust on day to day basis and disposal of the debris up to a lead of 3km. Rates shall include all labour, plant, tools, tackles, consumables, scaffolding & staging etc. complete as per specifications and as directed by the Engineer. (the unit of measurement is in sq.m of actual area of cutting plane and the cutting scheme shall be approved before the commencement of the work)
32.01 | Concrete of density not less than 2500Kg /Cum | 20.00 | Square-m |  | 23000.00 | 460000.00 | 460000.00 | S.A.V.Constructions
32.02 | Concrete of density not less than 3600Kg /Cum | 56.00 | Sq. Meter |  | 25000.00 | 1400000.00 | 1400000.00 | S.A.V.Constructions
32.03 | Extra for cutting reinforcement bar manually or by mechanically means in RCC work ( payment shall be made based on cross sectional area of RCC and Rubble brick work | 500.00 | Square-m |  | 1200.00 | 600000.00 | 600000.00 | S.A.V.Constructions
33.00 | Anchor fasteners Supplying of approved make Anchor bolts as per technical speciifcations / various sizes and diameter as mentioned . Fixing "Anchor bolts" make or approved equivalent Anchor bolts / various sizes and diameter as mentioned below with necessary tools and tackles in concrete elements / Structural steel works at all elevations and locations as per drawings, specification including drilling / core cutting by providing scaffolding, staging and working platforms with all safety measures etc complete as directed by the engineer.
33.01 | Supply of Size : HST 3- M 8 | 100.00 | Nos |  | 250.00 | 25000.00 | 25000.00 | S.A.V.Constructions
33.02 | Supply of Size : HST - M 10 | 100.00 | Nos |  | 300.00 | 30000.00 | 30000.00 | S.A.V.Constructions
33.03 | Supply of Size : HST - M 12 | 100.00 | Nos |  | 400.00 | 40000.00 | 40000.00 | S.A.V.Constructions
33.04 | Supply of Size : HST - M 16 | 100.00 | Nos |  | 900.00 | 90000.00 | 90000.00 | S.A.V.Constructions
33.05 | Supply of Size : HST - M 20 | 100.00 | Nos |  | 1700.00 | 170000.00 | 170000.00 | S.A.V.Constructions
33.06 | Supply of Size : HSL-4-G- M 8, | 100.00 | Nos |  | 850.00 | 85000.00 | 85000.00 | S.A.V.Constructions
33.07 | Supply of Size : HSL-4-G- M 10, | 100.00 | Nos |  | 1200.00 | 120000.00 | 120000.00 | S.A.V.Constructions
33.08 | Supply of Size : HSL-4-G- M 12, | 500.00 | Nos |  | 1700.00 | 850000.00 | 850000.00 | S.A.V.Constructions
33.09 | Supply of Size : HSL-4-G- M 16, | 500.00 | Nos |  | 3300.00 | 1650000.00 | 1650000.00 | S.A.V.Constructions
33.10 | Supply of Size : HSL-4-G- M 20, | 300.00 | Nos |  | 6000.00 | 1800000.00 | 1800000.00 | S.A.V.Constructions
33.11 | Supply of Size : HDA-T- M 12, | 50.00 | Nos |  | 10000.00 | 500000.00 | 500000.00 | S.A.V.Constructions
33.12 | Supply of Size : HDA-T-M 16, | 50.00 | Nos |  | 18000.00 | 900000.00 | 900000.00 | S.A.V.Constructions
33.13 | Supply of Size : HDA-T- M 20, | 50.00 | Nos |  | 30000.00 | 1500000.00 | 1500000.00 | S.A.V.Constructions
33.14 | Supply of Size : HVU -TZ & HAS-TZ - M 12,Adhesive capsule HVU-TZM12 | 50.00 | Nos |  | 1000.00 | 50000.00 | 50000.00 | S.A.V.Constructions
33.15 | Supply of Anchor rod HAS-TZ M12X95/25 | 50.00 | Nos |  | 2400.00 | 120000.00 | 120000.00 | S.A.V.Constructions
33.16 | Supply of Size : HVU -TZ & HAS-TZ - M 16, Adhesive capsule HVU-TZ M16 | 50.00 | Nos |  | 1500.00 | 75000.00 | 75000.00 | S.A.V.Constructions
33.17 | Supply of Size : HVU -TZ & HAS-TZ - M 20, Adhesive capsule HVU-TZ M20 | 50.00 | Nos |  | 2200.00 | 110000.00 | 110000.00 | S.A.V.Constructions
33.18 | Supply of Size : HST3-R M10x90 | 50.00 | Nos |  | 800.00 | 40000.00 | 40000.00 | S.A.V.Constructions
33.19 | Supply of Size : HUS - HUS 6x80/Screw anchor HUS 6x80 | 50.00 | Nos |  | 80.00 | 4000.00 | 4000.00 | S.A.V.Constructions
33.20 | Supply of HIT-Z-M12x100 | 1000.00 | Nos |  | 900.00 | 900000.00 | 900000.00 | S.A.V.Constructions
33.21 | Supply of HIT- Z R M12/105 | 150.00 | Nos |  | 2500.00 | 375000.00 | 375000.00 | S.A.V.Constructions
33.22 | Fixing of Size : HST 3- M 8 | 100.00 | Nos |  | 300.00 | 30000.00 | 30000.00 | S.A.V.Constructions
33.23 | Fixing of Size : HST - M 10 | 100.00 | Nos |  | 300.00 | 30000.00 | 30000.00 | S.A.V.Constructions
33.24 | Fixing of Size : HST - M 12 | 100.00 | Nos |  | 900.00 | 90000.00 | 90000.00 | S.A.V.Constructions
33.25 | Fixing of Size : HST - M 16 | 100.00 | Nos |  | 500.00 | 50000.00 | 50000.00 | S.A.V.Constructions
33.26 | Fixing of Size : HST - M 20 | 100.00 | Nos |  | 600.00 | 60000.00 | 60000.00 | S.A.V.Constructions
33.27 | Fixing of Size : HSL-4-G- M 8, | 100.00 | Nos |  | 400.00 | 40000.00 | 40000.00 | S.A.V.Constructions
33.28 | Fixing of Size : HSL-4-G- M 10, | 100.00 | Nos |  | 400.00 | 40000.00 | 40000.00 | S.A.V.Constructions
33.29 | Fixing of Size : HSL-4-G- M 12, | 500.00 | Nos |  | 500.00 | 250000.00 | 250000.00 | S.A.V.Constructions
33.30 | Fixing of Size : HSL-4-G- M 16, | 500.00 | Nos |  | 800.00 | 400000.00 | 400000.00 | S.A.V.Constructions
33.31 | Fixing of Size : HSL-4-G- M 20, | 300.00 | Nos |  | 1000.00 | 300000.00 | 300000.00 | S.A.V.Constructions
33.32 | Fixing of Size : HDA-T- M 12, | 50.00 | Nos |  | 1000.00 | 50000.00 | 50000.00 | S.A.V.Constructions
33.33 | Fixing of Size : HDA-T-M 16, | 50.00 | Nos |  | 1000.00 | 50000.00 | 50000.00 | S.A.V.Constructions
33.34 | Fixing of Size : HDA-T- M 20, | 50.00 | Nos |  | 1200.00 | 60000.00 | 60000.00 | S.A.V.Constructions
33.35 | Fixing of Size : HVU -TZ & HAS-TZ - M 12,Adhesive capsule HVU-TZM12 | 50.00 | Nos |  | 400.00 | 20000.00 | 20000.00 | S.A.V.Constructions
33.36 | Fixing of Anchor rod HAS-TZ M12X95/25 | 50.00 | Nos |  | 400.00 | 20000.00 | 20000.00 | S.A.V.Constructions
33.37 | Fixing of Size : HVU -TZ & HAS-TZ - M 16, Adhesive capsule HVU-TZ M16 | 50.00 | Nos |  | 700.00 | 35000.00 | 35000.00 | S.A.V.Constructions
33.38 | Fixing of Size : HVU -TZ & HAS-TZ - M 20, Adhesive capsule HVU-TZ M20 | 50.00 | Nos |  | 800.00 | 40000.00 | 40000.00 | S.A.V.Constructions
33.39 | Fixing of Size : HST3-R M10x90 | 50.00 | Nos |  | 600.00 | 30000.00 | 30000.00 | S.A.V.Constructions
33.40 | Fixing of Size : HUS - HUS 6x80/Screw anchor HUS 6x80 | 50.00 | Nos |  | 190.00 | 9500.00 | 9500.00 | S.A.V.Constructions
33.41 | Fixing of HIT-Z-M12x100 | 1000.00 | Nos |  | 700.00 | 700000.00 | 700000.00 | S.A.V.Constructions
33.42 | Fixing of HIT- Z R M12/105 | 150.00 | Nos |  | 800.00 | 120000.00 | 120000.00 | S.A.V.Constructions
34.00 | Dismantling the removable crane pad concrete blocks (panels of max size 5.2m x 5M and thickness of 350mm and 750mm) by cutting the reinforcement bars provided between the concrete blocks, lifting and shifting to specified area up to lead of 3km. | 10.00 | MT |  | 3000.00 | 30000.00 | 30000.00 | S.A.V.Constructions
35.00 | Providing Tractor mounted dozer for Dozing of areas, cleaning of debris away from the site, leveling of undulated areas using dozer mechanically as directed by NPCIL .Rate shall be inclusive dozer hire charges cost of Lubricants, fuel and operators, for manual loading & Unloading and etc. | 100.00 | Per Hour |  | 2000.00 | 200000.00 | 200000.00 | S.A.V.Constructions
36.00 | Providing and using JCB for bush clearance, leveling dozing the undulated areas mechanically and the rate shall be inclusive of cost of lubricants, fuel and operator and hire charges of machinery as directed. | 2000.00 | Per Hour |  | 2300.00 | 4600000.00 | 4600000.00 | S.A.V.Constructions
37.00 | Collecting and transporting debris, waste material with dumper for purpose and for cleaning debris away from the site, leveling of undulated areas mechanically as directed by NPCIL. Rate inclusive of cost of dumpers ,labours for manual loading and unloading,Lubricants, fuel and operators , and hire charges of machinery etc including disposing off debris up to a lead of 3km as directed. | 2000.00 | Per Hour |  | 1900.00 | 3800000.00 | 3800000.00 | S.A.V.Constructions
38.00 | Cleaning of all the floors, circulating spaces, walls, ceiling by means of sweeping and removal of debris with all necessary cleaning aids like brooms, duster, buckets, collecting trays or any other appliances as required and as directed from time to time for the satisfactory execution of above mentioned work and disposal of debris, wastes dust etc. by any manual/ machinery means as directed with in a lead of 500mts distance. Buildings are inclusive of stair case & landings, Head Room etc. Note :- Floor area alone will be measured for payment. | 500000.00 | Square-m |  | 3.50 | 1750000.00 | 1750000.00 | S.A.V.Constructions
39.00 | Mopping of the floors using commercial scented phenol of approved make and as per technical specifications mixed in Water including providing necessary labour and materials and all cleaning aids for the satisfactory execution of the item. | 200000.00 | Square-m |  | 4.00 | 800000.00 | 800000.00 | S.A.V.Constructions
40.00 | UNSKILLED man power (helper) carrying out the given work ( Assisting fabrication, erection, modification, handling of material, shifting of material, assisting office activities ) as per the instructions given by NPCIL. Full filling the requirements for 8 Hrs a day is considered as one operation. | 4000.00 | Man Days |  | 1700.00 | 6800000.00 | 6800000.00 | S.A.V.Constructions
41.00 | SEMI SKILLED man power (Rigger/kalasi) carrying out the given work (Assisting fabrication, erection, modification, handling of material, shifting of material, assisting the office activities) as per the instructions given by NPCIL. Full filling the requirements for 8 Hrs a day is considered as one operation | 3000.00 | Man Days |  | 1800.00 | 5400000.00 | 5400000.00 | S.A.V.Constructions
42.00 | SKILLED man power (Fabricator/Fitter/welder/grinder etc,.) carrying out the given work ( any fabrication, erection, modification, shifting of material ) as per the instructions given by NPCIL. Full filling the requirements for 8 Hrs a day is considered as one operation | 1000.00 | Man Days |  | 2000.00 | 2000000.00 | 2000000.00 | S.A.V.Constructions
43.00 | Supply and providing RE 500 chemical grout for anchorage of rebar and Embedded part legs in existing concrete up to 28 mm dia. | 100000.00 | Milli Litre |  | 35.00 | 3500000.00 | 3500000.00 | S.A.V.Constructions
44.00 | Providing Double Scaffolding (width up to 1.20m) for a height upto 5 m for buildings alongwith access ladder for repair works/any other type of works, using MS H-Frames, MS pipes, clamps etc as per requirement including required labour, tools and removing the same after completion of works etc complete as per drawings and specifications. (Area in elevation shall be measured for payment) | 2000.00 | Square-m |  | 200.00 | 400000.00 | 400000.00 | S.A.V.Constructions
45.00 | EMBEDDED PARTS: Supply of pipes properties confirming to Russian steel grade of C-235 and C-245 as per relevant GOST Standard (Indian equivalent is E250 with quality class B0 conforming to IS:2062-2011 / Other approved Indian equivalent material), transportation, storage, fabrication such as cutting, bending, rolling, drilling, welding, inspection and delivery to site including erection inclusive of welding, machining if any, anchoring and providing necessary zigs, fixtures for fixing of EP's within tolerance limits inclusive of surface preparation using grit blasting for plates / pipes above 700mm dia and pickling for pipes for CS pipes below 700mm diameter & supply & application of approved Zinc Silicate primer (min 85% Zinc content) 70microns (DFT) for CS, all as per specifications, drawings and as directed by the Engineer at all elevations and locations, inclusive of necessary scaffoldings, platforms etc. for erection and welding shall be done using SMAW / MIG CO2 process for thickness above 4mm and thickness upto 4mm GTAW process shall be followed and welding electrode & filler wire shall be selected and supplied following items. Note: (1) The erected Embedded Part element shall be verified before concreting (pre-pour) and after concreting (post pour) for its position, alignment, line and level and if found correct the if any deviation noticed shall be corrected to the required line, the post pour report shall be made after application peel off coat. (2) For payment purpose the actual mass as specified in the fabrication drawing will be considered.
45.01 | For M.S. / C.S. tubular penetrations using Hot -finished seamless (HFS) heavy grade Pipes as per IS:1239 / IS:1161 of various sizes & grade up to 150 NB dia of suitable size, shape and openings, fixing on Structural Steel platforms with or without flange plate and stiffeners. | 26.00 | MT |  | 275000.00 | 7150000.00 | 7150000.00 | S.A.V.Constructions
45.02 | For M.S. / C.S. tubular penetrations using Hot -finished seamless (HFS) heavy grade Pipes as per IS:1161/ IS: 3589 of various sizes above 150mm & up to 400mm dia of suitable size and shape with or without flange and stiffeners . | 3.00 | MT |  | 275000.00 | 825000.00 | 825000.00 | S.A.V.Constructions
45.03 | For M.S. / C.S. tubular penetrations Seamless Pipes as per IS:3589 of various sizes above 400mm & up to 2540 mm OD of suitable size and shape with or without flange plate and stiffeners.. | 1.00 | MT |  | 270000.00 | 270000.00 | 270000.00 | S.A.V.Constructions
45.04 | For M.S. / C.S. tubular penetrations other than above fabricated from steel plates of different size and thickness up to 20mm by cutting, rolling and welding and ground to smooth for suitable size and shape within specified tolerances for the level, ovality, verticality and openings for specific works etc or any other sleeve E.Ps as directed by the Engineer with or without flange plate and stiffeners. | 1.00 | MT |  | 210000.00 | 210000.00 | 210000.00 | S.A.V.Constructions
46.00 | Stainless steel Embedded parts: Supply of stainless steel plate confirming to ASTM A240 Type -321 or 304 L/ tubular sections fabricated from plate / pipe as per ASTM A312 TP 321 or approved equivalent made up of SS plate of thickness up to 20mm /and up to 20mm dia pipe for leak collection system lines as per working drawing, transportation, storage, fabrication such as cutting, bending, rolling, drilling, machining if any, welding, inspection and delivery to site including erection, field welding, anchoring and providing necessary zigs, fixtures for fixing of EP's within tolerance limits , all as per specifications, drawings and as directed by the Engineer at all elevations and locations, inclusive of necessary scaffoldings, platforms etc. for erection and welding shall be done using SMAW process for thickness above 4mm and thickness upto 4mm GTAW process shall be followed and also the pipeline shall be welded using GTAW process. The quoted rate inclusive of argon gas, filler wire and all consumables for both process. Note: (1) The erected Embedded Part element shall be verified before concreting (pre-pour) and after concreting (post pour) for its position, alignment, line and level and if found correct the machined surface shall be coated with peel off coat for protection, if any deviation noticed shall be corrected to the required line, the post pour report shall be made after application peel off coat. (2) For payment purpose the actual mass as specified in the fabrication drawing will be considered. | 2.00 | MT |  | 500000.00 | 1000000.00 | 1000000.00 | S.A.V.Constructions
47.00 | Supply of plate, angle, channel, beams, pipes properties conforming to Russian steel grade of C-235, C-245 and C-255 as per relevant GOST Standard (Indian equivalent is E250 with quality class B0/Br/C confirming to IS:2062-2011 / other approved Indian equivalent material), transportation, storage, fabrication such as cutting, bending, rolling, drilling, machining if any, welding, inspection and delivery to site, erection at all elevations & floors, anchoring and providing necessary zigs, fixtures for fixing of EP's with in tolerance limits inclusive of surface preparation using grit blasting and application of approved Zinc Silicate primer(of 85%Zinc content) of 70 microns for CS, all as per specifications, including fabrication of C.S / built up channels with anchor rod as per WD for following items. The quoted rate is also inclusive of SS strip dissimilar welding to floor & wall liner embedded parts of CS angle & channel using GTAW welding process.
47.01 | For Carbon Steel E.Ps - ISA / channel fabricated from plate by bending or forming welded with CS Anchor rod / flat, including welding to facilitate Stainless Steel Floor Liner work. (Note: The rates quoted shall exclude the supply, Fabrication & erection of SS Backing Strips and which will be measured in relevant SS Floor Liner Item, however dissimilar welding is covered in this item) | 2.00 | MT |  | 180000.00 | 360000.00 | 360000.00 | S.A.V.Constructions
47.02 | For Stainless Steel E.Ps / angle and channel fabricated from plate welded with CS Anchor rod / flat with dissimilar welding to facilitate Stainless Steel Floor Liner work. | 1.00 | MT |  | 425000.00 | 425000.00 | 425000.00 | S.A.V.Constructions
47.03 | Carbon Steel E.Ps - ISA / built up channel welded with CS Anchor rod / flat, to facilitate Carbon Steel Floor & wall Liners. | 1.00 | MT |  | 170000.00 | 170000.00 | 170000.00 | S.A.V.Constructions
47.04 | Load bearing embedded parts using indian steel IS 2062 E250 Quality B0 and reinforcing anchors IS:1786 for foundation slabs (Russian steel C-245). Including counter sunk drilling and welding of the lugs with plate as per the WD issued | 11.00 | MT |  | 200000.00 | 2200000.00 | 2200000.00 | S.A.V.Constructions
48.00 | Erection Load Bearing of Embedded parts using steel IS 2062 E250 Quality B0 and reinforcing anchors IS:1786 for foundation slabs (Russian steel C-245). Including counter sunk drilling and welding of the lugs with plate as per the WD issued
48.01 | Erection Cost of load bearing embedded parts using steel IS E250 Quality B0 and reinforcing anchors IS:1786 foundation slabs (Russian steel C-245) upto 50kg Including transportation from fabrication yard to site( Supply and Fabrication will be paid under relevant item). | 2.00 | MT |  | 30000.00 | 60000.00 | 60000.00 | S.A.V.Constructions
48.02 | Erection Cost of load bearing embedded parts using steel IS E250 Quality B0 and reinforcing anchors IS:1786 foundation slabs (Russian steel C-245) upto 50kg to 100kg Including transportation from fabrication yard to site( Supply and Fabrication will be paid under relevant item | 4.00 | MT |  | 25000.00 | 100000.00 | 100000.00 | S.A.V.Constructions
48.03 | Erection Cost of load bearing embedded parts using steel IS E250 Quality B0 and reinforcing anchors IS:1786 foundation slabs (Russian steel C-245) 100kg and above Including transportation from fabrication yard to site( Supply and Fabrication will be paid under relevant item) | 5.00 | MT |  | 25000.00 | 125000.00 | 125000.00 | S.A.V.Constructions
49.00 | Providing of ISA embedded frame C-235/C-245/ as per relevant GOST std or using indian steel IS 2062 E250 Quality BR (B0) /equivalent material (weldable quality) and welding with reinforcing anchors IS:1786 to facilitate erection of various size Doors located in different elevations and locations as directed by the engineer. | 2.00 | MT |  | 200000.00 | 400000.00 | 400000.00 | S.A.V.Constructions
50.00 | Dismantling of erected metal structure ,handling and returning back to the npcil stores as directed by the EIC | 45.00 | MT |  | 80000.00 | 3600000.00 | 3600000.00 | S.A.V.Constructions
51.00 | Supply of all welding consumable and carry out the CS to CS welding upto 12mm fillet by using SMAW/GTAW process E-7018 /ER 70S2 as directed by EIC | 100.00 | RM |  | 5000.00 | 500000.00 | 500000.00 | S.A.V.Constructions
52.00 | Supply of all welding consumable and carry out the SS to SS welding including disimilar welding upto 12mm fillet by SMAW/GTAW process E-304/E-316 L,E-309 LMo as directed by EIC | 50.00 | RM |  | 8000.00 | 400000.00 | 400000.00 | S.A.V.Constructions
53.00 | Carrying out NDT tests for the welded joints of structural steel and EP work as per the WD and approved QAP & procedures at all levels, locations including all consumables, equipment with calibration, scaffolding, platforms, preparation and submission of test report etc. complete as specified and as directed by the engineer
53.01 | Dye Penetrate Test (DPT) | 40.00 | RM |  | 900.00 | 36000.00 | 36000.00 | S.A.V.Constructions
53.02 | Radiographic Test (RT) | 20.00 | RM |  | 2000.00 | 40000.00 | 40000.00 | S.A.V.Constructions
53.03 | Ultrasonic Test (UT) | 20.00 | RM |  | 1200.00 | 24000.00 | 24000.00 | S.A.V.Constructions
54.00 | Supply, transportation, storage, fabrication, erection of stainless steel liners for floors and walls of 3mm ,5mm , 8mm thk confiming to ASTM A 240 Type 321 / equivalent to Russian grade 08X 18H 10T including plant & equipment, cleaning, cutting, bending, forming, edge preparation, grinding, making SS backing strip, welding using GTAW process with high purity argon gas with all other consumables (combination welding both SS to SS & SS to CS), inspection, and all other consumables, providing necessary scaffolding, platforms etc. at all levels as per specifications and drawings as directed by the Engineer complete and protecting the entire lined surface with suitable peel off coat after completing all the required NDT tests . The item also inclusive of preparation of detailed drawings, procedures etc., Note: (1) Supply, fabrication and erection of 50mm width backing strip required for SS Floor Liner work will be measured in this item. (2) the rates quoted shall exclude carrying out NDTs as per WD and application of Peel off Coat which will be measured and paid in relevant items. | 2.00 | MT |  | 550000.00 | 1100000.00 | 1100000.00 | S.A.V.Constructions
55.00 | Providing and applying external plaster in cement mortar 1:4, 20mm thick in two layers for walls, columns, beams, etc. at all elevations and locations including hacking of concrete surface, scaffolding, providing grooves, bands, copings, mouldings ,finishing, curing, etc. complete all as per specifications and as directed. | 852.00 | Square-m |  | 600.00 | 511200.00 | 511200.00 | S.A.V.Constructions
56.00 | Providing Hot-dipped galvanized coating of 70 - 85 micron minimum for the fabricated Carbon Steel Gratings, clamps, hand rails of external metal structure platforms of different sizes or shapes as per the drawings and specifications including preparation of procedures, obtaining necessary approval for the same and submission of reports as directed by the Engineer -in-charge. Note: The rates quoted shall include the cost of de-galvanization of the structure at site if required for any hot work like cutting, welding and restoration of the coating after completion of all the erection work at site complete. | 21.00 | MT |  | 65000.00 | 1365000.00 | 1365000.00 | S.A.V.Constructions
57.00 | Dewatering outside or within excavated pits of main plant buildings/structures, deploying required dewatering pumps and flexible hose pipes including standby and skilled manpower, shifting & placing wherever required, deploying additional equipments to cater the urgent needs, providing and erection of support structures where ever necessary, installation of pumps and flexible hose pipes, setting it to work, commissioning, running and maintaining, maintaining day to day record in log book, dismantling and taking back on completion of dewatering requirement etc, complete.
57.01 | Hire charges including repair and maintenance for the dewatering pumps fitted with energy meter including suction hose, foot valve and flexible delivery hose pipe laid up to discharge channel/drain, etc.complete. Note: The unit of Measurement is HP-days i.e. the HP of the pumps the no of days of deployment. (One day means 8hours) | 197.00 | BHP day |  | 500.00 | 98500.00 | 98500.00 | S.A.V.Constructions
57.02 | Operational cost of the dewatering pumps based on energy consumption. Note: The payment shall be made based on energy meter reading of the pump. | 400.00 | KWH |  | 40.00 | 16000.00 | 16000.00 | S.A.V.Constructions
58.00 | Additional efforts for Closing the mount openings left in slab/ wall (for erection of equipment) for shifting of material like reinforcement ,scaffolding,EP's,formwork,concrete etc by manual means and by placing RCC M35, W6 grade at temperature not exceeding 27°C with maximum size of aggregate not exceeding 20mm with cement content 350 kg/Cum including supply of necesaary manpower , scaffolding ,shifting ,placing at different elevations at Main Plant buildings . ( Formwork,concrete and Reinforcement will be paid in respective item separately). size of opening will be considered for payment. | 400.00 | Square-m |  | 15000.00 | 6000000.00 | 6000000.00 | S.A.V.Constructions
59.00 | Supply, transportion to site, storage of Carbon Steel / M.S. members like ISMB, ISMC, ISNT, ISA, Plate/ Sheet, Chequered plate, heavy grade Hot finished seamless pipes , etc of Russian steel of grade C-235 and C-245 as per relevant GOST Standard / Indian equivalent confirming technical specification, preparation of detailed fabrication & erection drawings, work procedure, fabrication such as cutting, rolling, bending, grinding, drilling , machining, welding, making built up sections,surface preparation by grit blasting, supply and application of Inorganic Zinc Silicate Primer(85% Zinc Content) approved brand and shade as per technical specifications minimum dry film thickness of 75 microns, handling , transporting to site and erection in position with necessary stiffeners, gussets, base plates,torque tightening of the erected structural bolts, welding of anchor bars including all consumables, necessary scaffoldings / temporary platforms, preparation of reports etc complete, as per specification and as directed by Engineer . (Note: Anchor rebars supply shall be measured and paid separately under relevent BOQ item. )
59.01 | For Platforms as per WD | 30.00 | MT |  | 250000.00 | 7500000.00 | 7500000.00 | S.A.V.Constructions
59.02 | For Gratings including Clamps and self tapping screws of approved make as per specifications for Handrails & Ladders as per WD | 4.00 | MT |  | 225000.00 | 900000.00 | 900000.00 | S.A.V.Constructions
59.03 | Providing squre /circular shape handrails of M.S Yst 310 grade of various size thickness as per IS 4923 & IS 1161. | 5.00 | MT |  | 210000.00 | 1050000.00 | 1050000.00 | S.A.V.Constructions
60.00 | Testing Of Structural Steel Members by Approved external Lab (Chemical Analysis (Fe), Tensile Test, Tensile Machining, Bend Test, Bend Machining, Charpy impact Test (BS) and Impact Machining and any other test. | 100.00 | SET |  | 5000.00 | 500000.00 | 500000.00 | S.A.V.Constructions
61.00 | Providing and fixing full/half height 95 ± 5mm thickness double skin wall partition of approved pattern , size using 12mm thick calcium silicate board of approved make as per technical specifications with staggered joint using approved GI metal framing system of flanges as per drawing including providing the arrangement for cable management finishing the joints with approved special compound to have a seamless finish etc., complete all as per manufactures specification, drawings and as directed by the Engineer in charge. | 1000.00 | Square-m |  | 5000.00 | 5000000.00 | 5000000.00 | S.A.V.Constructions
62.00 | Providing and fixing suspended ceiling of approved size ,design/pattern using 15mm thick mineral fibre board of square edge type of approved make as per technical specifications includes providing, fixing GI perimeter channels fixed to the masonry/concrete/partition with the help of rawl plug screws, suspending GI intermediate channels with GI adjustable hangers with fixing arrangement to soffit with GI cleat and steel expansion fasteners including ceiling sections having knurled wedge and flange system, connecting clips at suitable spacing including making necessary openings and cuttings for AC diffusers, fire alarm system, lighting and for other systems etc., making additional supporting system for this opening areas and tapering, finishing the square edge all as per drawings, manufactures specifications and as directed by the Engineer in charge. | 1000.00 | Square-m |  | 2300.00 | 2300000.00 | 2300000.00 | S.A.V.Constructions
| Total in Figures |  |  |  |  | 272730700.00
Lowest Amount Quoted BY: S.A.V.Constructions(272730700.00)

## BOQ Summary
BOQ Summary Details Tender Title: Implementation of modifications as per DCN, FCN, Revised WDs, execution of new scope, completion of hold portions of structures under main plant civil contract at KKNPP 3and4 Tender ID: 2024_NPCIL_192190_1
Sheet Name | Sl.No | Bidder Name | Amount | Bid Rank
BoQ1 | 1 | S.A.V.Constructions | 272730700.00 | L1