## BoQ1
Government eProcurement System Created By: Basanagouda Naganuri Created Date/Time: 31-May-2024 12:02 PM Tender Title: Constrn of 1 MLD Water Treatment Plant Tender ID: 2024_NPCIL_192645_1
Tender Inviting Authority: Chief Superintendent, KGS - 1 and 2
Name of Work: Construction of 1 MLD capacity Water Treatment Plant at Kaiga Township, Mallapur.
Contract No: NPCIL/KGS/CTC/C&SM-1&2/CPPP/2024/021
SCHEDULE OF WORK / ITEM(S)
Sl.No | Description of Work / Item(s) | No.of Qty | Units | Estimated Rate | KVR Construction Heights Pvt Ltd(GSTN-NA)--697751
[5 empty] | Rate | Amount | L1 Amount | L1 Vendor
1.01 | Part:A Civil Works Earth work excavation for pipeline trenches, valve chambers & thrust blocks in all kinds of soils by mechanical means above 600 mm trench width as per drawing and technical specifications, including setting out, construction of shoring, strutting, barricading, caution lights, bracing, using sight rails & boning rods at every 100 mm whevere necessary as directed, removal of stumps and other deleterious matter, dressing of sides and levelling the bottom of trench to the extent required , utilising the available excavated earth locally for the work etc., and all other appurtenances complete in the following strata, in all kinds of soils depth upto 1.50 m. | 2240.00 | CuM | 217.00 | 247.00 | 553280.00 | 553280.00 | KVR Construction Heights Pvt Ltd
2.01 | Earth work excavation for Foundation by mechanical means for all works , as per drawing and technical specifications, including setting out, shoring, strutting, barricading, caution lights, including dressing of excavated surfaces, disposing off or levelling the excavated earth or sorting & stacking the selected earth for reuse in a radius of 50 m and lift upto 1.5 m including cost of labour, tools, usage of machinery & other appurtenaces required to complete the work as per direction of Engineer-In-charge. 0 m ele to (-) 1.50 m ele | 3300.00 | CuM | 305.00 | 334.00 | 1102200.00 | 1102200.00 | KVR Construction Heights Pvt Ltd
2.02 | (-) 1.50 m ele to (-) 3.00 m ele | 1200.00 | Cum | 358.00 | 365.00 | 438000.00 | 438000.00 | KVR Construction Heights Pvt Ltd
2.03 | (-) 3.00 m ele to (-) 4.50 m ele | 410.00 | Cum | 391.00 | 385.00 | 157850.00 | 157850.00 | KVR Construction Heights Pvt Ltd
2.04 | (-) 4.50 m ele to (-) 6.00 m ele | 160.00 | Cum | 391.00 | 385.00 | 61600.00 | 61600.00 | KVR Construction Heights Pvt Ltd
2.05 | Cutting asphalt Road & Cement Concrete Road surface by Machine cutting to demarcate the trench width of the surface and completing etc., as directed by Engineer-In-Charge. | 200.00 | Cum | 998.00 | 994.00 | 198800.00 | 198800.00 | KVR Construction Heights Pvt Ltd
2.06 | Construction of Granular Sub-Base of required grading as per design spreading in uniform layers with motor grader on prepared surface mixing by mix in place method with front end loader at OMC and compacting with vibratory roller to achieve the desired density, complete as per clause 401 of MORTH & Highway specification. Grade-VI material. The grading for GSB material may be adopted as per design IRC-37:2018. | 200.00 | Cum | 2530.00 | 2600.00 | 520000.00 | 520000.00 | KVR Construction Heights Pvt Ltd
2.07 | Providing, laying, spreading and compacting graded stone aggregate to wet mix macadam specification including premixing the Material with water at OMC in mechanical mix plant carriage of mixed Material by tipper to site, laying in uniform layers with paver/grader in sub-base / base course on well prepared surface and compacting with vibratory roller to achieve the desired density. complete as per clause 406 of MORTH & Highway specification. (Plant mix method) | 200.00 | Cum | 2681.00 | 2681.00 | 536200.00 | 536200.00 | KVR Construction Heights Pvt Ltd
2.08 | Providing and applying primer coat with SS1 grade Bitumen Emulsion on prepared surface of granular base including cleaning of road surface and spraying primer at the rate of 0.90 kg per m2 using mechanical means. | 1000.00 | Sqm | 49.00 | 36.00 | 36000.00 | 36000.00 | KVR Construction Heights Pvt Ltd
2.09 | Providing and laying Semi Dense Bituminous Concrete with 40/60 TPH capacity hot mix plant batch type using crushed aggregates of specified grading premixed with bituminous binder VG-30 @ 5% by weight of mix and filler, transported to site, laid over a previously prepared surface with mechanical paver finisher to the required grade, level and alignment and rolled as per MoRTH V revision. | 75.00 | Cum | 11848.00 | 11848.00 | 888600.00 | 888600.00 | KVR Construction Heights Pvt Ltd
2.10 | Refilling available earth around trenches/pipelines, cables in layers not exceeding 20 cms in depth, compacting each deposited layer by ramming after watering with a lead upto 50 m , and lift upto 1.5 m. Including cost of all labour complete as per specifications and as directed by Engineer-In-Charge. | 2700.00 | Cum | 137.00 | 137.00 | 369900.00 | 369900.00 | KVR Construction Heights Pvt Ltd
2.11 | Providing, Laying and Fixing GI pipes conforming to IS 1239:1990 with latest amendments complete with GI fittings (including the cost of fittings) with cuts and threads wherever necessary, including testing for water tightness, with all lead and commissioning. Heavy Duty GI pipe of 50mm dia | 20.00 | Rmtr | 775.00 | 775.00 | 15500.00 | 15500.00 | KVR Construction Heights Pvt Ltd
2.12 | Supplying and fixing 40mm dia. GI pipe medium duty pipes hand railing 3 rows fixed to RCC 1:2:4 vibrated post of 150x150mm at bottom and 100x150mm at top, placed at not more than 2 Mtrs. intervals for a height of 750mm including curing, painting GI pipes with two coats of anticorrosive steel paint over a primer coat etc. with all lead lift etc. (The rate per meter is for 3 rows of GI pipes and RCC post) | 280.00 | Rmtr | 1230.00 | 1230.00 | 344400.00 | 344400.00 | KVR Construction Heights Pvt Ltd
3.01 | Providing and laying in position plain cement concrete (PCC) for levelling course for all works in foundation including shutterings. The granite/trap/basalt crushed graded coarse aggregates and fine aggregates as per relevant IS Codes machine mixed, laid in layers not exceeding 150 mm thickness, well compacted using plate vibrators, including all lead & lifts, cost of all materials of quality, labour, Usage charges of machineries, curing, and all the other appurtenances required to complete the work as per technical specifications. (The cost of steel reinforcement shall be paid separately). Mix 1:3:6, using 40 mm nominal size graded crushed coarse aggregates | 80.00 | Cum | 6418.00 | 6418.00 | 513440.00 | 513440.00 | KVR Construction Heights Pvt Ltd
3.02 | Mix 1:1.5:3, using 20 mm nominal size graded crushed coarse aggregates | 85.00 | Cum | 7399.00 | 7399.00 | 628915.00 | 628915.00 | KVR Construction Heights Pvt Ltd
4.01 | Providing and laying in position Reinforced cement concrete (RCC) of various Mix ,Using 20 mm nominal size graded crushed coarse aggregates, for all Foundation works including shutterings. The granite/trap/basalt crushed graded coarse aggregates and fine aggregates as per relevant IS Codes machine mixed with super plasticizers laid in finished layers, well compacted using needle vibrators, including all lead & lifts, cost of all materials, quality confirming to the requirements of relevant IS codes , labour, Usage charges of machinery, curing and all the other appurtenances required to complete the work as per technical specifications. (The cost of steel reinforcement to be paid separately). M20 Design Mix | 35.00 | Cum | 6944.00 | 6944.00 | 243040.00 | 243040.00 | KVR Construction Heights Pvt Ltd
4.02 | M25 Design Mix | 35.00 | Cum | 7203.00 | 7203.00 | 252105.00 | 252105.00 | KVR Construction Heights Pvt Ltd
4.03 | M 30 Design Mix | 215.00 | Cum | 7743.00 | 7743.00 | 1664745.00 | 1664745.00 | KVR Construction Heights Pvt Ltd
4.04 | Providing and laying in Reinforced cement concrete for all Basement & surface level works, return walls, retaining walls, sunken floors etc, including shutterings. The granite/trap/basalt crushed graded coarse aggregates and fine aggregates as per relevant IS Codes machine mixed with super plasti cisers, laid in layers not exceeding 150 mm thickness, well compacted using needle vibrators, providing weep holes wherever necesary, in cluding all lead & lifts, cost of all materials of quality, labour, Usage charges of machinery, curing and all other appurtenances required to complete the work as per technical specifications. (The cost of steel reinforcement to be paid separately). M25 Design Mix Using 20 mm nominal size graded crushed coarse aggregates | 42.00 | Cum | 7676.00 | 7676.00 | 322392.00 | 322392.00 | KVR Construction Heights Pvt Ltd
5.01 | Providing and laying in position Reinforced cement concrete M30 Design Mix for vertical side walls, effluent channel baffle walls, plinth beams, retaining walls, columns, roof beams, roof slabs, side walls, chejjas, stair case, main & secondary beams, columns below and above ground level, top cover flat slab, top dome etc., including shutterings. The granite/trap/basalt crushed graded coarse aggregates and fine aggregates as per relevant IS Codes machine mixed with super plasticisers laid in layers, well compacted using needle vibrators, including all lead & lifts, cost of all materials of quality, confirming to the requirements of relevant IS codes with plastering and smooth finishing the exposed faces in cement mortar 1:3, 20 mm thick for inside with an admixture of water proof compound of requisite proportion of approved quality, labour,centering, scaffolding, strutting, plywood/ steel form work , Usage charges of machinery, curing and all other appurtenances required to complete the work as per design and technical specifications.(Contractor will make his own arrangements for procuring water for testing). (The cost of steel reinforcement to be paid separately). (Minimum cement content: 360 kgs (7.20 bags)). Plinth Beams | 5.00 | Cum | 11059.00 | 10198.00 | 50990.00 | 50990.00 | KVR Construction Heights Pvt Ltd
5.02 | Retaining walls | 25.00 | Cum | 8196.00 | 8028.00 | 200700.00 | 200700.00 | KVR Construction Heights Pvt Ltd
5.03 | Columns above and below ground level. | 25.00 | Cum | 13076.00 | 13070.00 | 326750.00 | 326750.00 | KVR Construction Heights Pvt Ltd
5.04 | Vertical side walls, effluent channel baffle walls | 215.00 | Cum | 13343.00 | 13200.00 | 2838000.00 | 2838000.00 | KVR Construction Heights Pvt Ltd
5.05 | Main and secondary beams below and above ground level | 30.00 | Cum | 9678.00 | 9377.00 | 281310.00 | 281310.00 | KVR Construction Heights Pvt Ltd
5.06 | Side walls | 17.00 | Cum | 11201.00 | 11082.00 | 188394.00 | 188394.00 | KVR Construction Heights Pvt Ltd
5.07 | Roof Beams | 17.00 | Cum | 12326.00 | 12320.00 | 209440.00 | 209440.00 | KVR Construction Heights Pvt Ltd
5.08 | Roof slabs | 44.00 | Cum | 11576.00 | 11455.00 | 504020.00 | 504020.00 | KVR Construction Heights Pvt Ltd
5.09 | Chejjas & Stair cases | 12.00 | Cum | 11201.00 | 10968.00 | 131616.00 | 131616.00 | KVR Construction Heights Pvt Ltd
5.10 | Flat or sloping floor slabs | 48.00 | Cum | 13433.00 | 13152.00 | 631296.00 | 631296.00 | KVR Construction Heights Pvt Ltd
5.11 | Top dome | 16.00 | Cum | 17661.00 | 17473.00 | 279568.00 | 279568.00 | KVR Construction Heights Pvt Ltd
5.12 | Providing Thermo-Mechanically Treated bars of grade Fe-550/ 550D Steel reinforcement for R.C.C. works at all elevations including straightening, cutting, bending, placing in position, binding and anchoring to adjacent members whereever necessary complete as per Design including cost of material, labour, usage charges complete as per specifications. (The laps and wastages shall not be measured separately) | 95.00 | MT | 104000.00 | 99999.00 | 9499905.00 | 9499905.00 | KVR Construction Heights Pvt Ltd
5.13 | Providing and applying One Coat of Exterior Grade Primer of asian paints / berger pains / dulux Paint / nerolac paints and Two Coats of Exterior Grade weather & water Proof Paint, of asian paints [Such as Apex Altima] / berger pains [Such as weather coat alguard] / ICI dulux paint [Such as weather shiedmax] / nerolac paints [Such as Excel Total], of approved shade / colour for New / old Surfaces of concrete or masonry wall, RCC members such as columns; beams & other concrete surfaces including providing & filling Creack Sealing Compound [of approved make & quality] in the cracks, preparation of surfaces by sand papering & Pressured Water Jet machine, cleaning the surface, surface shall be neat; clean & dry before application of creack sealing compound; primer, paint & creack sealing compound shall be confirming relevant BIS specification, providing; fixing & removing necessary staging / platform / ladder, collecting & disposing the generated waste up to a lead of 2 to 3 kms. from the place of work & cleaning the work area, etc. complete all as per standard & manufacturers technical specification, drawing [if any] and as directed by engineer-in-charge at all locations and at all lift / height. | 2000.00 | Sqm | 74.00 | 74.00 | 148000.00 | 148000.00 | KVR Construction Heights Pvt Ltd
5.14 | Providing and fixing MS inspection door of size 60 cms x 60 cms, including MS frame made of 50x50x6mm angle, shutters made of 3mm thick MS sheets, with hinges, locking arrangements at top etc. including painting with anticorrosive epoxy paint etc. complete including all lead and lifts etc. | 8.00 | Each | 2364.00 | 2364.00 | 18912.00 | 18912.00 | KVR Construction Heights Pvt Ltd
5.15 | Ladder inside the container: Providing anodized aluminium ladder using 65mm x 32mm x 3.0mm ‘C’ section for ladder side channel x 25mm dia., flutal pipe for Rungs at 250mm c/c ladder fixed at an angle of 70 degrees to horizontal including necessary 25mm dia., G.I. shutters with necessary G.I. fasteners for bracing the ladders to the Tank walls to prevent buckling of the ladder with necessary (M-15) bed for embedding the ladder bottom complete. | 42.00 | Rmtr | 5712.00 | 5712.00 | 239904.00 | 239904.00 | KVR Construction Heights Pvt Ltd
5.16 | Supplying and fixing rolling shutters of approved make, made of required size M.S. laths, interlocked together through their entire length and jointed together at the end by end locks, mounted on specially designed pipe shaft with brackets, side guides and arrangements for inside and outside locking with push and pull operation complete, including the cost of providing and fixing necessary 27.5 cm long wire springs manufactured from high tensile steel wire of adequate strength conforming to IS: 4454 - part 1 and M.S. top cover of required thickness for rolling shutters. 80x1.25 mm M.S. laths with 1.25 mm thick top cover including cost of materials, labour, usage charges of machinery complete as per specifications and as per directions of the Engineer-in-Charge. | 20.00 | Sqm | 2811.00 | 2811.00 | 56220.00 | 56220.00 | KVR Construction Heights Pvt Ltd
5.17 | Providing & fixing of 2.5 track x 2-panel sliding windows made out of multi chambered UPVC(Matching to RAL-9016) sections and with minimum TiO2(Titanium Dioxide) at 6PHR with TPE(Thermo Plastic Elastomer) and lead free, gaskets -grey colour having isolated drainage and rein forced with Galvanized Iron profile through-out the window frame. The outer frame having an overall size of 81mm width x 42mmheight with reinforcement of 1mm thickness and Sash with overall size of 31mm x 57mm and mesh sash of size with GI reinforcement of 1.5mm thickness. Coextruded Glazing bead for fixing of glass shall be of size 21.5mm x 9.5mm. Windows shall be provided with 5mm plain float glass, standard hardware& single point locking system with touch lock. Wall thickness of frame & sash shall be of 1.8-2.0mm. Maximum possible size – 1519mm x 1519mm (The cost is inclusive of all fixtures and separate charges for minor T&P's shall not be made. | 40.00 | Sqm | 7529.00 | 7529.00 | 301160.00 | 301160.00 | KVR Construction Heights Pvt Ltd
5.18 | Providing and fixing Structural Steel work riveted, bolted or welded in built up sections, trusses and framed work, including cutting, hoisting, fixing in position and applying a priming coat of approved steel primer and Two coats of Syntetic enamal paint all complete including cost of materials, labour, usage charges of machinery complete as per specifications and as per directions of the Engineer-in-Charge. | 10.50 | MT | 127000.00 | 127000.00 | 1333500.00 | 1333500.00 | KVR Construction Heights Pvt Ltd
5.19 | Providing & Painting with synthetic enamel paint of approved brand and manufacture of required colour to give an even shade :Two coats on new work over an under coat primer of suitable shade of approved brand and manufacture after thoroughly brooming the surface to remove all dirt, dust, mortar drops and foreign matter including preparing the surface even and sand paper smooth, cost of materials, labour complete as per specifications and as per directions of Engineer-in-charge. | 500.00 | Sqm | 146.00 | 146.00 | 73000.00 | 73000.00 | KVR Construction Heights Pvt Ltd
5.20 | Providing Brick work with common burnt clay Non Modular bricks of class designation 3.5 in superstructure above plinth level in all shapes and sizes in Cement mortar 1:4 (1 cement : 4 coarse sand) including cost of all materials, labour, scaffolding and usage charges of machinery & other incidental charges complete as per the direction of engineer incharge of work. | 55.00 | Cum | 10442.00 | 10442.00 | 574310.00 | 574310.00 | KVR Construction Heights Pvt Ltd
5.21 | Providing and fixing 1st quality ceramic glazed/ anti skid floor tiles conforming to IS : 15622 of approved make in all colours, shades of any size as approved by Engineer-in-Charge in skirting, risers of steps and dados over 12 mm thick bed of cement Mortar 1:3 (1 cement: 3 coarse sand) and jointing with grey cement slurry @ 3.3kg per m2 including pointing in white cement mixed with pigment of matching shade complete. | 80.00 | Sqm | 703.00 | 703.00 | 56240.00 | 56240.00 | KVR Construction Heights Pvt Ltd
5.22 | Supplying PVC ringtite pipes conforming to IS 4985:2000 with latest amendments and conveying to worksite, rolling and lowering into trenches, laying true to line and level and perfect linking at joints, testing and commissioning, including loading unloading at both destinations and cuts of pipes wherever necessary including jointing of PVC pipes and specials (including cost of specials) with jointing of approved type, with all labour with all lead & lift including encasing the pipe alround to a depth of not less than 15 cms. with soft gravel or selected earth available from the excavation etc. complete and giving necessary hydraulic test to the required pressure as per ISS. | 280.00 | Rmtr | 275.00 | 275.00 | 77000.00 | 77000.00 | KVR Construction Heights Pvt Ltd
5.23 | Providing and fixing M.S. ladder between landing 45 cms. wide using angle iron of following size and 20 mm M.S. bars at 25cms. centre to centre with necessary supports of same angle iron as directed including hand railing on both sides with 25mm dia G.I. pipes with angle iron props at 2 mtrs, interval and 0.5 mtr, height including fixing in ground with C.C. 1:2:4 and two coats of nonpoisonous anticorrosive bituminous paint with all lead and lift etc., complete. 65x65x8mm angle iron frame. | 16.00 | Rmtr | 5317.00 | 5317.00 | 85072.00 | 85072.00 | KVR Construction Heights Pvt Ltd
5.24 | Providing and fixing V notch as per the relevant standards nearly 300x300 MM(LxB)06 MM thick SS 304 grade plate and as directed by the Engineer in-charge | 2.00 | Nos | 6108.00 | 6108.00 | 12216.00 | 12216.00 | KVR Construction Heights Pvt Ltd
6.01 | Providing and laying of Gravel filter media stone aggregates & sand . Collectinig and stacking the following (a) Filter media at the site of work with all lead & lift 6mm, 10mm, 12mm, 20mm, 40mm., size. Labour charges for laying Graded Granite/Trap/Basalt/Metal from 6mm to 40mm size for filter media in all depth as per specifications in infiltration gallery works including cleaning, screening and placing it under water with all lead & lift to the point of laying etc, (b) Sand passing through a sieve of 4 meshes 2.5cms and retained on a sieve of 10 meshes to 2.5cms and filling it under water and coursed sand passing through a sieve of 10 meshes to 2.5cms and retained on 20 meshes to 2.5 cms and filling it under water for filter media in all depth as per specifications in infiltration gallery works including cleaning, screening and placing it under water with all lead & lift to the point of laying etc, complete as per direction of engineer in charge. Gravel-2mm- 5mm Size | 5.00 | Cum | 2517.00 | 2615.00 | 13075.00 | 13075.00 | KVR Construction Heights Pvt Ltd
6.02 | Gravel- 5mm - 12mm Size & 12mm - 20 mm Size gravel | 9.00 | Cum | 2517.00 | 2615.00 | 23535.00 | 23535.00 | KVR Construction Heights Pvt Ltd
6.03 | 20mm - 38mm Size gravel | 5.00 | Cum | 2517.00 | 2615.00 | 13075.00 | 13075.00 | KVR Construction Heights Pvt Ltd
6.04 | 38mm - 50mm Size gravel | 5.00 | Cum | 2517.00 | 2615.00 | 13075.00 | 13075.00 | KVR Construction Heights Pvt Ltd
6.05 | Sand 0.45mm to 0.70 mm size | 28.00 | Cum | 2517.00 | 2668.00 | 74704.00 | 74704.00 | KVR Construction Heights Pvt Ltd
6.06 | Providing internal & external 15 mm thick cement plaster on rough side of single or half brick wall finished with a floating coat of neat cement of mix: 1:4 (1 cement: 4 fine sand) to brick masonry including rounding off corners wherever required smooth rendering, providing and removing scaffolding, including cost of materials, labour, curing complete as per specifications and as per directions of Engineer-in-charge. | 1000.00 | Sqm | 336.00 | 336.00 | 336000.00 | 336000.00 | KVR Construction Heights Pvt Ltd
6.07 | Providing & installation of PVC pipe 110mm dia10 Ksc, for Under drainage laterals, complete etc., as per direction of Engineer-In-Charge. | 970.00 | Rmtr | 970.00 | 970.00 | 940900.00 | 940900.00 | KVR Construction Heights Pvt Ltd
8.01 | Part:B Mechanical & Control Works Providing and laying & jointing Ductile Iron pipes of class K-9 conforming to IS 8329:2000 with latest amendments, conveyiing to work site, rolling and lowering into trenches, laying true to line, level and perfect linking at joints, testing and commissioning, including loading and unloading at both destinations, cutting of pipes wherever necessary, jointing with DI specials (excluding cost of specials) and rubber gaskets, cleaning the socket and spigot end with soap solution, applying soft soap to the socket and spigot ends before insertion of rubber gaskets, jacking and fixing in perfect conditions etc. The cost to include soap solution, soft soap, waste etc. and giving necessary hydraulic test to the required pressure as per ISS with all lead and lifts and cost of all jointing materials. (The contractor will make his own arrangements for water for testing. Earth work excavation in trenches to be measured and paid for seperately) 200mm dia, DI K-9 | 1660.00 | Rmtr | 3579.00 | 4031.00 | 6691460.00 | 6691460.00 | KVR Construction Heights Pvt Ltd
8.02 | 150 mm dia DI,K-9 | 2715.00 | Rmtr | 2144.00 | 3050.00 | 8280750.00 | 8280750.00 | KVR Construction Heights Pvt Ltd
8.03 | 100 mm dia | 115.00 | Rmtr | 1516.00 | 1962.00 | 225630.00 | 225630.00 | KVR Construction Heights Pvt Ltd
8.04 | 350 mm dia - for backwashing | 20.00 | Rmtr | 5309.00 | 6540.00 | 130800.00 | 130800.00 | KVR Construction Heights Pvt Ltd
8.05 | Supplying and fixing of DI specials with ISI mark confoming to IS 9523 / 2000 suitable for jointing 100 mm to 600 mm dia DI pipes coated with rust prevention coatings as below: NOTE: A) External coating: a) Metalic zinc with finishing layer of bituminous as per Annexure “A” of IS:9523/2000, b) Zinc rich paint with finishing layer of bituminous as per Annexure “A” of IS:9523 / 2000, c) Bituminous paint as per Annexure “C” of IS:9523 / 2000. B) Internal Lining: a) Portaland Cement (with or without additives) mortar as per Annexure - “B” of IS:9523/2000, b) Cement Mortar with coat coat as per Annexure “B” of IS:9523 / 2000, c) Bituminous paint as per Annexure “C” of IS:9523 / 2000. | 2600.00 | Kg | 208.00 | 327.00 | 850200.00 | 850200.00 | KVR Construction Heights Pvt Ltd
9.01 | Supplying and fixing DI Resilient seated soft sealing SLUICE VALVE of variouis dia. with body bonnet of ductile iron (DI) conforming to IS- 1865 and of grade GGG 40/50, shaft of stainless steel, wedge fully rubber lined with EDPM seals of NBR and the valves should be vacum tight and 100% leak proof with face to face dimensions as per IS 14846-2000 only. The stem sealing should be with toroidal sealing rings (minimum 2 “ O “ rings). Body and bonut should be coated with Electrostatically applied Epoxy Powder Coating with minimum coating thickness of 250 micron both inside and outside. The rate is inclusive of cost of valves, T.P set, galvanized bolts & nuts and rubber insertions etc. but excluding earth work. DI Scour valve 80 mm dia of body & seat ring bronze PN 10. | 3.00 | Each | 8975.00 | 10006.00 | 30018.00 | 30018.00 | KVR Construction Heights Pvt Ltd
9.02 | DI Scour valve 100 mm dia of body & seat ring bronze PN 10. | 22.00 | Each | 9921.00 | 10809.00 | 237798.00 | 237798.00 | KVR Construction Heights Pvt Ltd
9.03 | DI Scour valve 150 mm dia of body & seat ring bronze PN 10. | 8.00 | Each | 19277.00 | 20788.00 | 166304.00 | 166304.00 | KVR Construction Heights Pvt Ltd
9.04 | DI Scour valve 200 mm dia of body & seat ring bronze PN 10 | 10.00 | Each | 26167.00 | 28508.00 | 285080.00 | 285080.00 | KVR Construction Heights Pvt Ltd
9.05 | DI Scour valve 300 mm dia of body & seat ring bronze PN 10. | 1.00 | Each | 49093.00 | 53489.00 | 53489.00 | 53489.00 | KVR Construction Heights Pvt Ltd
9.06 | DI Scour valve 350 mm dia of body & seat ring bronze PN 10. | 2.00 | Each | 84978.00 | 92587.00 | 185174.00 | 185174.00 | KVR Construction Heights Pvt Ltd
9.07 | DI Scour valve 400 mm dia of body & seat ring bronze PN 10. | 3.00 | Each | 114267.00 | 124499.00 | 373497.00 | 373497.00 | KVR Construction Heights Pvt Ltd
9.08 | Supply and fixing of Single / Double chamber triple function tamper proof (Both the orifces to be housed in the single chamber) Air valves with Body and cover in Ductile cast iron of grade GGG 40/50. All internal parts such as float, shell with appurtenances., all cover bolts of austenitic alloy / SS 304 steel, DN 50 float of HOSTAFLON / SS 304 and gaskers and seals of EPDM. Epoxy powder coating (EP-P) inside and outside colour blue RAL5005. The valves should be designed for all the three functions i.e., 1. Large orifice for venting of large air volumes on start up. 2. Large orifice for intake of large air volumes. 3. Small orifice for discharge of pressurized air during operation, 50mm dia, PN-10. | 7.00 | Each | 25695.00 | 28007.00 | 196049.00 | 196049.00 | KVR Construction Heights Pvt Ltd
9.09 | Labour charges for making flanged joints including cost of jointing materials comprising of rubber insertion, bolts and nuts including giving hydraulic test to the required pressure as per ISS with all lead & lift (contractor will make his own arrangement for procuring water for testing). | 7.00 | Job | 121.00 | 131.00 | 917.00 | 917.00 | KVR Construction Heights Pvt Ltd
10.01 | Supply and fixing Copper Alloy gate valve of brand new best make as per IS 778/1984 with ISI Mark and as per its latest amendments. 50 mm dia. | 7.00 | Each | 1400.00 | 1526.00 | 10682.00 | 10682.00 | KVR Construction Heights Pvt Ltd
10.02 | 80 mm dia | 4.00 | Each | 1960.00 | 2136.00 | 8544.00 | 8544.00 | KVR Construction Heights Pvt Ltd
11.01 | Supply and fixing of following dia, Horizontal Mechanical Woltman type hemetically sealed water meters with copper Glass register with IP 68 protection. The meter shall be removable mechanism type manufactured as ISO 4064-1: 1993 with MID certification. The meters shall be capable of transmitting consumption data on daily basis to central server through GSM/GPRS The meter interface unit shall be fitted to the meter without wire. The consumption data shall be collected , stored and analysed by data logger. The data logger should provide data like flow rate, total flow, consumption analyses, reverse flow, meter tampering, daily flow distribution, leakage detection. The data logger shall also send alams on blocked meter, flow rate above limit, pressure below or above limits. 150 mm dia | 5.00 | Each | 93938.00 | 102392.00 | 511960.00 | 511960.00 | KVR Construction Heights Pvt Ltd
11.02 | 200 mm dia | 1.00 | Each | 115612.00 | 126017.00 | 126017.00 | 126017.00 | KVR Construction Heights Pvt Ltd
12.01 | Supplying and fixing Wafer type single flange Butterfly valve conforming to relevant with latest amendments as detailed below of the following diameter and types with TP set and conveying to work site, loading and unloading, stacking etc. with all lead and lift. The rate is inclusive of the cost of valve, TP set, bolts and nuts and excluding earth work. 200mm dia, For PN 10.0 | 3.00 | Each | 12733.00 | 13879.00 | 41637.00 | 41637.00 | KVR Construction Heights Pvt Ltd
12.02 | 150mm dia, For PN 10.0 | 6.00 | Each | 11441.00 | 12470.00 | 74820.00 | 74820.00 | KVR Construction Heights Pvt Ltd
12.03 | Design, manufacturing, supply, errection, trail running, performance test and commissioning of vertical turbine pump of approved make conforming to IS:1710(1989) having specified pump output under specified operating head coupled to HT/LT ,WITH motor of adeuate HP rating operating at suitable KV with flexible coupling, self water lubricated thrust bearings, discharge Tee with flanged end for connecting delivery pipe with all other standard accessories and saftey device etc..complete as per specification. upto 3500 HP | 20.00 | Per HP | 17360.00 | 18922.00 | 378440.00 | 378440.00 | KVR Construction Heights Pvt Ltd
12.04 | Supply delivery and fixing at site brand new BEST make pressure guage suitable for centrifugal pump confirming to latest IS standards. (80mm dia) | 4.00 | Each | 644.00 | 702.00 | 2808.00 | 2808.00 | KVR Construction Heights Pvt Ltd
12.05 | Manufacturing, supplying, laying in position, aligning, jointing, testing and commissioning of electric resistance welded / submerged arc welded mild steel ( Fe-410 grade ) delivery pipes of specified diameter and 6.4 mm plate thickness with flanged ends wherever required and provided with 1 coat 40 micron thick zinc rich epoxy primer paint and 3 coats 100 micron thick each coat coal tar epoxy paint for inner surface and 1 coat of 40 micron thick zinc rich epoxy primer paint and 2 coats of 100 micron thick each coat coal tar epoxy paint for outer surface including cost of all materials, machinery, labour, cutting, bending, welding, finishing, painting,conveying to spot, lowering, aligning, jointing,arranging water for testing, hydraulic testing at fabrication site and after laying and jointing at specified test pressure etc., complete as per specifications and approved drawings with all lead and lift. Diameter of delivery pipe : 150 mm Thickness of plate : 6.4 mm. | 750.00 | Kg | 152.00 | 165.00 | 123750.00 | 123750.00 | KVR Construction Heights Pvt Ltd
12.06 | Supply and fixing of Cast iron steel ASTM A 216 Gr.WCB double flanged Dual plate check valve Conforming to API 594 with latest amendments Shaft material shall be SS420/431 and spring shall be spring steel superior grade quality as detailed below of following diameters and types and conveying to work site, loading, unloading, stacking with appurtenances., complete with all lead and lift. The rates are inclusive of cost of Galvanised Bolts and Nuts: For Class 150, 150mm dia. | 8.00 | Each | 8933.00 | 9736.00 | 77888.00 | 77888.00 | KVR Construction Heights Pvt Ltd
12.07 | Supplying fully automatic star-delta starter unit push button type with suitable wires, 3 contactors, one adjustable thermal timer mounted on a common base plate held in steel enclosure for use on 400/440 V 3 phase and wired after fixing to the existing wooden board for motor. | 6.00 | Each | 7741.00 | 8437.00 | 50622.00 | 50622.00 | KVR Construction Heights Pvt Ltd
12.08 | Labour charges for erection of indoor type panel board and meter board units with all necessary materials and labour tools and equipments including cement concrete for foundation/bed etc,complete as per specification, with testing of as per instructions of engineer incharge of work. | 4.00 | Job | 1400.00 | 1526.00 | 6104.00 | 6104.00 | KVR Construction Heights Pvt Ltd
12.09 | Providing and fixing reputed make suitable motor with worm galr of 0.5 HP with necessary reduction gear to bring impeller RPM to rotate the shaft of 4.80m height with 2 rows of impellers of 600mm dia, each impeller having 4 blades of size 200 x 250mm with impeller shaft of 4.80m, including all accessories like shaft bearing etc., complete with all lead and lift and as per the directions of the Engineer in-charge with Panel board and other accessories. | 5.00 | Nos | 75000.00 | 81750.00 | 408750.00 | 408750.00 | KVR Construction Heights Pvt Ltd
12.10 | Supply and fixing, M S Wheels, 300 mm dia for clariflocculator assembly, as per direction of Engineer in charge. | 2.00 | Each | 3500.00 | 3815.00 | 7630.00 | 7630.00 | KVR Construction Heights Pvt Ltd
12.11 | Designing ,fabrication ,installation Turn table with heavy duty ball bearing with oil lubrication system to cater for Minimum 8 tonnes load and of Minium 0.90 m diameter suitable to Clariflocculator of 10.10 Mtr Dia as per Drg No :03. | 1.00 | Nos | 250000.00 | 272500.00 | 272500.00 | 272500.00 | KVR Construction Heights Pvt Ltd
12.12 | Providing, installing & commissioning motar for the movement of turn table with scraper mechanism of 5 HP capacity/1000 RPM and chain sprocket ratio, worm gear box ratio & the bevel gear ratio are to be adjusted in such a way to get the required RPM of the scraper mechanism as per the instructions of the Engineer in-charge, peripherial dia at wall centre 21.80m, thickness of wall 300mm etc., complete. | 1.00 | Set | 165000.00 | 179850.00 | 179850.00 | 179850.00 | KVR Construction Heights Pvt Ltd
12.13 | Providing, installing & commissioning Motar of 1/2 HP motar to drive with gear system to produce 4 RPM for blade assembly. Each blade assembly having 4 blades of size 1.0m wide, with central shaft of 2.50m long - one end shaft resting on ball bearing and other side free for rotation . | 2.00 | Set | 25000.00 | 27250.00 | 54500.00 | 54500.00 | KVR Construction Heights Pvt Ltd
12.14 | Providing and fixing Motor Starter for minimum 5 HP capacity motor with eletrical cable nearly 50 mtr length with all eletrical installation like cables etc complete. Providing Rotor Type switch for turn table to drive motor with all accessories etc., complete as per the directions of Engineer in-Charge. | 1.00 | Job | 45000.00 | 49050.00 | 49050.00 | 49050.00 | KVR Construction Heights Pvt Ltd
13.01 | Supplying, Laying and Jointing Cast Iron (CI) double flanged pipes following dia, true to line / hoisting of DI flanged pipe in position and aligning to correct plumb, including cost of jointing materials, conveying to work spot with all lead and lifts etc.complete all as per direction of Engineer in charge. 400 mm dia | 15.00 | Rmtr | 19102.00 | 20821.00 | 312315.00 | 312315.00 | KVR Construction Heights Pvt Ltd
13.02 | 300 mm dia | 15.00 | Rmtr | 11522.00 | 12558.00 | 188370.00 | 188370.00 | KVR Construction Heights Pvt Ltd
13.03 | 200 mm dia | 12.00 | Rmtr | 6452.00 | 7032.00 | 84384.00 | 84384.00 | KVR Construction Heights Pvt Ltd
13.04 | 150 mm dia | 20.00 | Rmtr | 5272.00 | 5746.00 | 114920.00 | 114920.00 | KVR Construction Heights Pvt Ltd
13.05 | Suppling Ductile Iron Push on special confirming to IS 9523:2000 - All Double Socket Duck Foot DI Bends: 150 X 900 dia | 4.00 | Each | 5781.00 | 6301.00 | 25204.00 | 25204.00 | KVR Construction Heights Pvt Ltd
14.01 | Supplying and fixing DI/CI puddle flanges conforming to IS 7181-1986 with latest ammendments., in position for RCC walls including hoisting and conveying them to work spot with all lead and lifts etc. complete. 150 mm dia | 4.00 | Each | 2592.00 | 2825.00 | 11300.00 | 11300.00 | KVR Construction Heights Pvt Ltd
14.02 | 200 mm dia | 8.00 | Each | 3121.00 | 3401.00 | 27208.00 | 27208.00 | KVR Construction Heights Pvt Ltd
14.03 | 300 mm dia | 3.00 | Each | 5565.00 | 6065.00 | 18195.00 | 18195.00 | KVR Construction Heights Pvt Ltd
14.04 | 400 mm dia | 4.00 | Each | 9308.00 | 10145.00 | 40580.00 | 40580.00 | KVR Construction Heights Pvt Ltd
14.05 | Providing and fixing automatic Pressure Difference Guage conforming to the relevant IS specifications with all lead and lifts etc., complete and also as per the directions of the Engineer in-charge. | 4.00 | Each | 35000.00 | 38150.00 | 152600.00 | 152600.00 | KVR Construction Heights Pvt Ltd
14.06 | Providing and fixing automatic Flow Meter conforming to the relevant IS specifications with all lead and lifts etc., complete and also as per the directions of the Engineer in-charge. | 4.00 | Each | 24000.00 | 26160.00 | 104640.00 | 104640.00 | KVR Construction Heights Pvt Ltd
14.07 | Supply and delivery at site of brand new best make pressure gauge bourdon type as per IS 778/1984 with ISI Mark and as per its latest amendments, 80mm. | 8.00 | Each | 504.00 | 549.00 | 4392.00 | 4392.00 | KVR Construction Heights Pvt Ltd
14.08 | Providing and fixing Rectangular weir plate of 6mm thick SS 304 grade plate Minimum 300x300 MM conforming to the relevant IS specifications with all lead and lifts etc., complete as per the directions of the Engineer in-charge. | 1.00 | Job | 32000.00 | 34880.00 | 34880.00 | 34880.00 | KVR Construction Heights Pvt Ltd
14.09 | Supplying, installating & testing S&S RCC SPUN / VIBRATED CAST PIPES (REINFORCED)300 MM dia NP-3 Class conforming to IS:458-1988 with latest amentments using ordinary portland cement, for sanitary works and conveying to work site, rolling and lowering into trenches, laying true to line and level including loading and unloading at both destinations and jointing of pipes and specials, perfect linking of joints with jack to correct position including cost of jointing materials, i.e, rubber rings conforming to IS: 5382 for S&S RCC pipes, with all leads and lifts as directed and giving necessary hydraulic test as per ISS to the required pressure and commissioning etc. complete. Before the execution of the work, the contractor shall carry out the survey. | 25.00 | Rmtr | 1249.00 | 1361.00 | 34025.00 | 34025.00 | KVR Construction Heights Pvt Ltd
14.10 | Supplying, installating & testing Automatic Online Hydraulically Operated Self Cleaning Multi grade Pressure Filter for the flow rate of 65000 LPH (1.04 M.L.D) with 16 hour pumping. NOTE : For Detailed Specification of Automatic hydraulic self cleaning screen filter(400 Microns), FILTRATION & Filter Media For Pressure Filter, Anthracite, Carbon . ( i.e.., Online Sensore, Filtration & Filder media) Refer Annexure-C Pressure Filter Unit (65,000 LPH Capacity) | 1.00 | Each | 2209396.00 | 2408241.00 | 2408241.00 | 2408241.00 | KVR Construction Heights Pvt Ltd
14.11 | Supplying, installating & testing Automatic Online Hydraulically Operated Self Cleaning Activated Carbon Filter for the flow rate of 65,000 LPH (1.04M.L.D) with 16 hour pumping NOTE : For Detailed Specification of Automatic hydraulic self cleaning screen filter(400 Microns), FILTRATION & Filter Media For Pressure Filter, Anthracite, Carbon . ( i.e.., Online Sensore, Filtration & Filder media). Activated Carbon Filter (65,000 LPH Capacity) reffer Annex "D" | 1.00 | Each | 1132011.00 | 1233891.00 | 1233891.00 | 1233891.00 | KVR Construction Heights Pvt Ltd
14.12 | Providing, installating & testing of Online sensors with Digital Display of water quality for Continuous monitoring Turbidity , pH and Free Clorine. PH Indicator and Transmitter - 2 No Microprocessor Based Design Range 0 to 14.00 pH Mounting Filed Mounted Enclosure Weather proof Supply 230 VAC Max Temp 0 to 45°C Operating Pressure 0 to 6 Bar Chlorine Sensor -and Transmitter ( Free Chlorine ) -1 no Application Free Chlorine , Inorganic Chlorine. Range 0 to 5 ppm Operating Pressure Up to 1 Bar Operating Temp 0 to 45°C Turbidity Indicator and Transmitter -2 No Scale 0 - 1500 NTU Power Supply 24V dc Operating Temp 0 to 45°C Max . Pressure up to 1 Bar Body PVC Cable 10 meter Mounting Immersed in the Tank. | 1.00 | Set | 1931160.00 | 2104964.00 | 2104964.00 | 2104964.00 | KVR Construction Heights Pvt Ltd
14.13 | Supplying insulation & commisioning of Mini Electro-chlorinator which required accesories for connecting the unit system to the rising main. Chlorinator 200gms/Batch Production capacity : 25 gms/hr Total time per Batch : 8Hrs. Total volume of chlorine generation : 200gms/batch. Salt Required per hr. : 800gms/batch. Electrical power required : 230V, 1phase AC 50Hz. DC power supply unit with Input 230 V AC :1 NO FRP Brain water tank :35litrs PP/PVC Chlorine storage tank :35 Liters Dosing pump Type of Dosing : Automatic Proportionate Dosing Dosing flow rate :1to 30 lph Min actuating pressure :0.3kg/cm² Max working pressure :5kg/ cm² Inle/Outlet connections :¾” B.S.P Max Temoerature :50ºC Dosing externally adjustable :0.5-2% Chlorine test kit : 1 set. | 1.00 | Each | 151200.00 | 164808.00 | 164808.00 | 164808.00 | KVR Construction Heights Pvt Ltd
14.14 | Providing & fixing at site GM (copper alloy) 25 mm gate valves confirming to Class-I as per IS 778 with latest amendments, 1 No. screwed in bonnet inside screw, rising spring spindle integral seat screwed females ends confirming to IS 554/ 1990 body hydraulically tested 1.5HP seat standard tested 1 HP with IS mark. | 6.00 | Each | 1309.00 | 1426.00 | 8556.00 | 8556.00 | KVR Construction Heights Pvt Ltd
14.15 | Providing & fixing of 25 mm dia Gunmetal Ball Valve of Non rising stem, screwed in bonnet, inside screw, integral seats, screwed female ends to IS:554/ BS 21/ ISO 7, Unbreakable sheet metal Handwheel, confoming to IS:778 Class-1 including provision of re-packing under pressure with appurtenances, complete as per the directions of the Engineer in-charge. | 6.00 | Each | 504.00 | 549.00 | 3294.00 | 3294.00 | KVR Construction Heights Pvt Ltd
15.01 | Providing and fixing at work site, Submersible Pump Set of 150mm dia suitable and confirming to IS 8034-2000; 3Phase, SS Bowl & Impeller with Low volt Motor as per specifications,as per necessary ammendments and instructions of engineer incharge of work. 5HP Submersible,2.76Lps,10mWH | 4.00 | Each | 40000.00 | 43600.00 | 174400.00 | 174400.00 | KVR Construction Heights Pvt Ltd
15.02 | 21HP Submersible,17.36Lps,31mWH | 2.00 | Each | 80000.00 | 87200.00 | 174400.00 | 174400.00 | KVR Construction Heights Pvt Ltd
15.03 | Submersible Cables : Supply and delivery at site Brand new best make PVC insulated cable of Flat 3 core sheathed) of nominal cross sectional area as per IS 694-1990 with ISI Mark and as per its latest amendments. 1 x 3 x 10 Sq mm . | 350.00 | Rmtr | 325.00 | 354.00 | 123900.00 | 123900.00 | KVR Construction Heights Pvt Ltd
15.04 | Power Capacitor : Supply and delivery at site best indigenous brand new power capacitor as per IS 834/1986 with latest amendments with KPTCL authorities and rection, electrification and commissioning of the same at the location of respective pump sets. | 8.00 | Kvar | 616.00 | 671.00 | 5368.00 | 5368.00 | KVR Construction Heights Pvt Ltd
15.05 | M C B : Supply and delivery at site delivery of best indigenous brand new MCB (Miniature Circuit Breakers) of required capacity as per IS 88228/1978 and its latest amendments and with ISI Mark of 6/10/16/20/25/40 Amps with scalable box. | 4.00 | Per 3 poles | 1400.00 | 1526.00 | 6104.00 | 6104.00 | KVR Construction Heights Pvt Ltd
15.06 | Labour charges for Erection, Electrification and commissioning of Pump sets, including aligning and balancing of all items including supply and erection of two pair of supporting clamps, bore well caps, cable clips and water tight gland cable protectors, bolts, nuts, valve and gauges,tools and equipments etc., involved in the job as per specifications, with necessary tests as per specifications, with testing of as per instructions of engineer incharge of work. ( Note: Each job consist of minimum four skilled manpower to be engaged). | 4.00 | Job | 6888.00 | 7507.00 | 30028.00 | 30028.00 | KVR Construction Heights Pvt Ltd
15.07 | Earthing: Supplying , fixing and wiring earth electrode for grounding circuits IC cut-outs and other equipments on the meter board in the pit. The pit should be filled-up with equal proportion of salt and charcoal 150mm alround the pipe to complete depth. The connection from pipe to the conduits etc., is to be established through G.I. Wire of sizes as per clause 7.3.3 of IS 732 using 12 mm bolts, nuts, washers and checknuts etc., the pipe shall have 16 through holes of 12 mm dia. | 6.00 | Each | 4200.00 | 4578.00 | 27468.00 | 27468.00 | KVR Construction Heights Pvt Ltd
15.08 | Design, manufacturing, supply, errection, trail running, performance test and commissioning of centrifugal pump of approved make conforming to IS:12699(1989) (Reaffirmed 2009) having specified pump output under specified operating head coupled to HT/LT ,WITH motor of adequate HP rating operating at suitable KV with flexible coupling, self water lubricated thrust bearings, discharge Tee with flanged end for connecting delivery pipe with all other standard accessories and saftey device etc..complete as per specification | 50.00 | Per HP | 11760.00 | 12818.00 | 640900.00 | 640900.00 | KVR Construction Heights Pvt Ltd
15.09 | Providing & fixing at site brand new best make level guage suitable for centrifugal pump confirming to latest IS standards. | 2.00 | Each | 644.00 | 701.00 | 1402.00 | 1402.00 | KVR Construction Heights Pvt Ltd
15.10 | Providing & fixing at site brand new best make starter/ control panel suitable for following HP centrifugal pump confirming with ISI mark and its latest amendments. 10 to 120 HP centrifugal pump | 2.00 | Each | 39738.00 | 43314.00 | 86628.00 | 86628.00 | KVR Construction Heights Pvt Ltd
16.01 | Part:C Electrical Works Supply and installation of electrical panel consisting Incomer:63A, FP, TM MCCB with OL, SC protection, Ir=70-100%In 18kA, with on, off, trip indicators - 1 No. Mesuring & Protection Insturments:Suitable Type.1 TVSS or SPD with necessary fuse cutouts. Mp based ELR with CBCT - 300mA to 30000mA rating.Digital Voltmeter - 1 no.RYB Indicating lamps - 1 Set. Control MCB TPN 6A - 1 no.Multi Data Meter (MDM for V, A, F, PF, kW, kWH, kVAR with CT - 1 Set Bus Bar :100A TPN+E , 50 Hz, 25kA for one sec, Copper/ Alluminium Busbars. Outgoing:63A 18kA TPN TM MCCB with OL, SC release - 2 nos.32A TPN MCB 10kA - 3 no. Panel consisting of soft starter cum star delta starter for pump motor of capacity 20 hp. With bypass option with necessary contactors, uvr, olr, hot fault relay, spp, timer, illumination push buttons & bypass switch along with dry run, phase reversal/failure protection, Qty - 2 Nos. Capacitor Banks within the main panel:Incomer 32A TPN MCB 10kA - 1 no.63A TPN+E , 50 Hz, 36kA for one sec, Alluminium / Cu Busbars. Outgoing:20A TP MCB 10kA - 1 no. 10A TP MCB 10kA - 2 nos. 5kVAR heavy duty Capacitor bank, Capacitor duty Contractors with ON/FF buttons indicator.- 1 no. 2kVAR heavy duty Capacitor bank, Capacitor duty Contractors with ON/FF buttons indicator.- 2 no. | 1.00 | Nos | 264500.00 | 277725.00 | 277725.00 | 277725.00 | KVR Construction Heights Pvt Ltd
16.02 | Supply, storing and laying of 11KV 3C - 120Sq.mm XLPE round Al. armoured - Earthed type HT cables, as per the BESCOM requirement. | 600.00 | Rmtr | 1446.00 | 1518.00 | 910800.00 | 910800.00 | KVR Construction Heights Pvt Ltd
16.03 | Supply and installation 11KV 3C - 120 sq.mm Outdoor End Termination of Cables using Reputed HEAT SHRINKABLE KITS - OUTDOOR | 1.00 | No. | 9855.00 | 10347.00 | 10347.00 | 10347.00 | KVR Construction Heights Pvt Ltd
16.04 | Supply and installation of 11KV 3C - 120 sq.mm Indoor End Termination of Cables using Reputed Equivalent - HEAT SHRINKABLE KITS - INDOOR | 7.00 | No. | 8164.00 | 8572.00 | 60004.00 | 60004.00 | KVR Construction Heights Pvt Ltd
17.01 | Supply and installation of 1.1 kV, XLPE or Heat resistant PVC insulated, PVC exutruted Inner Seath Armoured LTUG Cable as per IS-1554 (Part-1) or IS-7098 Part-1, Armouring strip thickness in average ± 5% and resistivity 14 Ohms/KM (Max) as per IS-3975 1.1 kV grade armoured XLPE sheathed, aluminium / conductor, power cables. 3.5C x 120 sq.mm A2XFY | 170.00 | Mtrs. | 708.00 | 743.00 | 126310.00 | 126310.00 | KVR Construction Heights Pvt Ltd
17.02 | 3.5C x 120 sq.mm A2XFY, End Termination | 16.00 | Each | 1750.00 | 1837.00 | 29392.00 | 29392.00 | KVR Construction Heights Pvt Ltd
17.03 | 3.5C x 50 sq.mm A2XFY | 360.00 | Mtrs. | 298.00 | 312.00 | 112320.00 | 112320.00 | KVR Construction Heights Pvt Ltd
17.04 | 3.5C x 50 sq.mm A2XFY, End Termination | 10.00 | Each | 1150.00 | 1207.00 | 12070.00 | 12070.00 | KVR Construction Heights Pvt Ltd
17.05 | 3.5C x 35 sq.mm A2XFY | 100.00 | Mtrs. | 254.00 | 266.00 | 26600.00 | 26600.00 | KVR Construction Heights Pvt Ltd
17.06 | 3.5C x 35 sq.mm A2XFY, End Termination | 2.00 | Each | 950.00 | 997.00 | 1994.00 | 1994.00 | KVR Construction Heights Pvt Ltd
17.07 | 3C x 35 sq.mm COPPER Ar. XLPE Cable | 50.00 | Mtrs. | 2020.00 | 2121.00 | 106050.00 | 106050.00 | KVR Construction Heights Pvt Ltd
17.08 | 3C x 35 sq.mm COPPER Ar. XLPE Cable, End Termination | 8.00 | Each | 650.00 | 682.00 | 5456.00 | 5456.00 | KVR Construction Heights Pvt Ltd
17.09 | 4C x 25 sq.mm A2XFY | 120.00 | Mtrs. | 276.00 | 289.00 | 34680.00 | 34680.00 | KVR Construction Heights Pvt Ltd
17.10 | 4C x 25 sq.mm A2XFY, End Termination | 10.00 | Each | 775.00 | 813.00 | 8130.00 | 8130.00 | KVR Construction Heights Pvt Ltd
17.11 | 4C x 16 sq.mm A2XFY | 330.00 | Mtrs. | 214.00 | 224.00 | 73920.00 | 73920.00 | KVR Construction Heights Pvt Ltd
17.12 | 4C x 16 sq.mm A2XFY, End Termination | 36.00 | Each | 600.00 | 630.00 | 22680.00 | 22680.00 | KVR Construction Heights Pvt Ltd
17.13 | Grounding of equipments by providing cast iron pipe of 100mm ID 13mm thickness, 2.75 Mtrs long with 2 part clamp out of G.I.Flat 50X6mm continuously welded alround the pipe using cast iron welding electrodes as per drawing including the cost of excavation (All materials to be supplied by the contractor) Providing CI pipe of 100mm ID 13mm thick 2.75mtr long with 2 part clamp out of GI flat 50x6mm clamp welded all round the pipe etc., including cost of excavation, filling, necessary civil works. Making brick masonary chamber 450mmx450mmx300mm internal dimensions, with heavy duty cover. | 20.00 | Nos. | 9381.00 | 9850.00 | 197000.00 | 197000.00 | KVR Construction Heights Pvt Ltd
17.14 | Supply, erection, testing and commissioning of Plate electrode earth station as per IS 3043 complete with 600 x 600 x 3mm copper plate, 2 runs 25x6mm Cu strip laid from bottom plate to top funnel link, 25mm GI pipe, GI watering funnel, Salt, Charcoal, 450mm x 450mm x 300mm internal dimension brick masonary chamber, heavy duty concrete / CI frame and heavy duty cover etc., complete. | 4.00 | Nos. | 13970.00 | 14668.00 | 58672.00 | 58672.00 | KVR Construction Heights Pvt Ltd
18.01 | Supply , laying, terminating and testing of the following sizes of GI earth flats and wires with hot dip galvonized laid in cable trays, below ground with necessary excavation & backfilling, with necessary clamps for laying on surface, as per site condition, drawing & specification. All joints in the runs of the conductor shall be welded. 50 x 6 mm GI strip | 50.00 | Mtrs. | 245.00 | 257.00 | 12850.00 | 12850.00 | KVR Construction Heights Pvt Ltd
18.02 | 25 x 6 mm GI strip | 160.00 | Mtrs. | 154.00 | 161.00 | 25760.00 | 25760.00 | KVR Construction Heights Pvt Ltd
18.03 | 25 x 3 mm GI strip | 20.00 | Mtrs. | 110.00 | 115.00 | 2300.00 | 2300.00 | KVR Construction Heights Pvt Ltd
18.04 | Supply , laying, terminating and testing of the following sizes of Copper earth flats and wires laid in cable trays, below ground with necessary excavation & backfilling, with necessary clamps for laying on surface, drawn through PVC sleeves for various equipment as per site condition, drawing & specification. All joints in the runs of the conductor shall be brazed. 25x3mm Cu. Strip with PVC sleeve. | 40.00 | Mtrs. | 550.00 | 577.00 | 23080.00 | 23080.00 | KVR Construction Heights Pvt Ltd
18.05 | supply & installation of 200 mm dia RCC Hume pipe | 6.00 | Mtrs. | 424.00 | 445.00 | 2670.00 | 2670.00 | KVR Construction Heights Pvt Ltd
18.06 | supply & installation of Collars for RCC Hume Pipe 200 mm Dia | 2.00 | Nos. | 144.00 | 151.00 | 302.00 | 302.00 | KVR Construction Heights Pvt Ltd
18.07 | supply & installation of G.I Bucket 9 Ltr Capacity | 6.00 | Nos. | 475.00 | 499.00 | 2994.00 | 2994.00 | KVR Construction Heights Pvt Ltd
18.08 | supply & installation of Steel Mounting stand for above buckets | 2.00 | Nos. | 1838.00 | 1930.00 | 3860.00 | 3860.00 | KVR Construction Heights Pvt Ltd
18.09 | Rubber Hand gloves 15 kV, SEAMLESS Confirming to ISS (Sample to be verified for seamless before approval) for electrical purpose. | 1.00 | Pair | 1102.00 | 1157.00 | 1157.00 | 1157.00 | KVR Construction Heights Pvt Ltd
18.10 | Supplying rubber gloves of electrical quality tested to 1.1 KV. | 2.00 | Nos. | 1102.00 | 1157.00 | 2314.00 | 2314.00 | KVR Construction Heights Pvt Ltd
18.11 | Supply & installation of 11kV Danger board as per the regulations with local language, Hindi & English, as per IS 2551. | 1.00 | Nos. | 199.00 | 209.00 | 209.00 | 209.00 | KVR Construction Heights Pvt Ltd
18.12 | Supply & installation of 440V Danger board as per the regulations with local language, Hindi & English, as per IS 2551. | 2.00 | Nos. | 199.00 | 209.00 | 418.00 | 418.00 | KVR Construction Heights Pvt Ltd
18.13 | Supply, fabrication, erection of structural steel including red oxide primer & 2 coats of approved enamel paint | 20.00 | kg. | 175.00 | 183.00 | 3660.00 | 3660.00 | KVR Construction Heights Pvt Ltd
18.14 | Supply and installation of 1100V, Rubber mats of 2mm thick, 1000 mm wide, As per IS 15652 in front of LT Panel room, wherever required and in accordance with directions of engineer in charge at site. ISI mark clearly indicated on the back of the insulation mat & Colour of the Mats will be Black only. | 3.00 | Mtrs. | 1695.00 | 1800.00 | 5400.00 | 5400.00 | KVR Construction Heights Pvt Ltd
18.15 | Supply of stand First aid kit | 1.00 | Nos. | 1350.00 | 1417.00 | 1417.00 | 1417.00 | KVR Construction Heights Pvt Ltd
18.16 | Supply & fixing of Carbon Dioxide type fire extinguisher 6Ltr capacity (Do not use fire extinguishers on electrical equipment unless it is clearly marked for that purpose. Use a blanket instead.) | 3.00 | Nos. | 6871.00 | 7214.00 | 21642.00 | 21642.00 | KVR Construction Heights Pvt Ltd
18.17 | Supply & installation of 70W LED flood light fixtures. Supply of LED floodlight/ street light luminaire with pressure die cast aluminium housing body for optimal thermal dissipation. Lamp compartment comprising of anti glare clear diffuser with Injection moulded polycarbonate/clear glass material, delivering superior light output Rated life Burning Hrs 50000 hr @ Lumen Maintenance of 70%, CCT > 5500K, IP 66 optical and electrical compartment & impact resistance of complete luminaire > IK08. Power Factor >0.9 with mains,Surge Protection- Min 5KV along with Over voltage/Overload, short circuit/ miss-wiring protection. Compatible for pole mounting with outer dia of 40mm to 50mm. Universal Voltage driver to operate wide voltage range from 100 V to 270V 50/60Hz application. Compliance to IS 10322/ IEC 60598, LM 79 & LM 80 Adherence with RoHS. UL approved MCPCB. Top access street light with single screw to ensure ease of maintenance at the sight site location with minimized minimal tools. LED Light fixture with 70 W System Power consumption. LED Efficiency> 130Lm/w, nominal CRI >75. Luminaire manufacturer should have in- house facility accredited by NABL / CPRI & any Government certified agency & Design & Development facility certified by ISO 9001:2008. Housing with supplier word mark / name shall be Engraved / Embossing on the die cast housing / Body part Warranty of 2 Years against any manufacturing defect working under standard electrical conditions as mentioned above should LED Streetlight 90 Watts | 6.00 | No's | 7790.00 | 8179.00 | 49074.00 | 49074.00 | KVR Construction Heights Pvt Ltd
18.18 | Fabricating, supplying and erection of 8 Mtrs long hot dip Galvanized Conical pole with BSEN 10025 grade S355JO steel plate for shaft, IS 2062 for base plate with door opening arrangements, including suitable boards, Bakelite sheet and MCBs as per IS specifications suitable to withstand the wind speed of 47 m/sec for 8 Mtrs pole in single section and single joint welded as per IS 9595/IS 10178AWS having dimensions bottom 155 mm, top 75 mm with 3mm thick, suitable base plate and 4 Nos of 600 mm long J , 16/20 mm bolts along with template and the pole shall be hot dip galvanized in single dipping with not less than 65micron as per ASTM-A123 and 153 etc.,(excluding foundation) as per drawing appended. | 6.00 | Nos. | 15041.00 | 15793.00 | 94758.00 | 94758.00 | KVR Construction Heights Pvt Ltd
18.19 | supply & installation of Single Arm Bracket with 1000mm Standard 40/50mm dia (Suitable for item No 23) | 6.00 | Nos. | 875.00 | 918.00 | 5508.00 | 5508.00 | KVR Construction Heights Pvt Ltd
18.20 | supply & installation of Double Arm Bracket with 1500mm Standard 40/50mm dia (Suitable for item No 23) | 1.00 | Nos. | 1496.00 | 1570.00 | 1570.00 | 1570.00 | KVR Construction Heights Pvt Ltd
19.01 | Supplying and fixing 2mm thick perforated cable GI tray with on existing MS angle support using necessary GI bolts/nuts and washer or welding as required. 150x50mm | 10.00 | Mtr. | 500.00 | 525.00 | 5250.00 | 5250.00 | KVR Construction Heights Pvt Ltd
19.02 | 300x50mm | 7.50 | Mtr. | 625.00 | 656.00 | 4920.00 | 4920.00 | KVR Construction Heights Pvt Ltd
20.01 | Supplying heavy gauge PVC conduit pipe of following, confirming to IS 2509 with suitable size bends, metal/PVC Junction boxes, adhesive paste etc., and running before concreting the slab. The conduit should be tied to the reinforcement rods by using binding wires and unused ways of junction boxes and pipe ends should be covered using PVC end enclosures, run with 18SWG GI fish wire wherever necessary. 20 mm dia 2 mm thick | 150.00 | Mtr. | 61.00 | 64.00 | 9600.00 | 9600.00 | KVR Construction Heights Pvt Ltd
20.02 | 25 mm dia 2 mm thick | 150.00 | Mtr. | 70.00 | 73.00 | 10950.00 | 10950.00 | KVR Construction Heights Pvt Ltd
21.01 | Supplying heavy gauge PVC Conduit Pipe of following, with suitable size bends, metal junction boxes adhesive paste etc., by groove cutting in the wall and fixing by bracing U or J hooks and cement plastering upto the wall surface and run with 18 SWG GI fish wire run throughout the conduit wherever necessary. 20 mm dia 2 mm thick | 150.00 | Mtr. | 75.00 | 78.00 | 11700.00 | 11700.00 | KVR Construction Heights Pvt Ltd
21.02 | 25 mm dia 2 mm thick | 150.00 | Mtr. | 80.00 | 84.00 | 12600.00 | 12600.00 | KVR Construction Heights Pvt Ltd
22.01 | 20 mm deep Junction box | 6.00 | Each | 49.00 | 51.00 | 306.00 | 306.00 | KVR Construction Heights Pvt Ltd
22.02 | 25 mm deep Junction box | 6.00 | Each | 51.00 | 53.00 | 318.00 | 318.00 | KVR Construction Heights Pvt Ltd
22.03 | Supplying And Fixing Metal Fan Box with Round Hook. | 4.00 | Each | 163.00 | 171.00 | 684.00 | 684.00 | KVR Construction Heights Pvt Ltd
22.04 | Supplying and wiring adopting loop system in existing PVC Conduit /casing capping using 2x1.5mm2 (Phase & Neutral) & 1x1.0 mm 2 (Earth wire) FRLS multi strand PVC insulated copper wire (confirming to IS-694: and latest amendments) with a 6A flush type SP control switch shall be fixed on the existing plastic sheet/ gang box, the other end of the wires shall be terminated with sufficient loose length in a wood/PVC round block. complete for each outlet. Short point upto 3m from tapping point to out let via switch | 2.00 | Point | 276.00 | 289.00 | 578.00 | 578.00 | KVR Construction Heights Pvt Ltd
22.05 | Medium point above 3m upto 6m from tapping point to out let via switch | 3.00 | Point | 386.00 | 405.00 | 1215.00 | 1215.00 | KVR Construction Heights Pvt Ltd
22.06 | Long point above 6m upto 10m from tapping point to out let via switch | 6.00 | Point | 567.00 | 595.00 | 3570.00 | 3570.00 | KVR Construction Heights Pvt Ltd
23.01 | Wiring for lighting/power circuit using one of FRLS PVC insulated 1100V grade, multistrand copper following various size of wires with low conductor resistance single core in open or concealed system of wiring with specified IS-694:confirming to latest amendments. 1.5 Sqmm | 220.00 | Mtr. | 26.00 | 27.00 | 5940.00 | 5940.00 | KVR Construction Heights Pvt Ltd
23.02 | 2.5 Sqmm | 430.00 | Mtr. | 40.00 | 42.00 | 18060.00 | 18060.00 | KVR Construction Heights Pvt Ltd
23.03 | 4 Sqmm | 220.00 | Mtr. | 59.00 | 61.00 | 13420.00 | 13420.00 | KVR Construction Heights Pvt Ltd
23.04 | 6 Sqmm | 80.00 | Mtr. | 87.00 | 91.00 | 7280.00 | 7280.00 | KVR Construction Heights Pvt Ltd
24.01 | Supplying and flush mounting powder coated / galvanized metal box suitable for mounting modular switch plates. The box should be firmly flush mounted after due groove cutting in Brick/Stone/C.C wall in following ways 1-3 Way | 2.00 | Each | 123.00 | 129.00 | 258.00 | 258.00 | KVR Construction Heights Pvt Ltd
24.02 | 6 Way | 4.00 | Each | 212.00 | 222.00 | 888.00 | 888.00 | KVR Construction Heights Pvt Ltd
24.03 | 10-12 Way | 2.00 | Each | 325.00 | 341.00 | 682.00 | 682.00 | KVR Construction Heights Pvt Ltd
25.01 | Supplying and fixing superior quality modular switch mounting polycarbonate plate with necessary supporting back plate with required nos. of machine screws, bolts nuts etc., complete on the existing metal/PVC box in following ways 1-3 Way | 2.00 | Each | 152.00 | 159.00 | 318.00 | 318.00 | KVR Construction Heights Pvt Ltd
25.02 | 6 Way | 4.00 | Each | 244.00 | 256.00 | 1024.00 | 1024.00 | KVR Construction Heights Pvt Ltd
25.03 | 10-12 Way | 2.00 | Each | 363.00 | 381.00 | 762.00 | 762.00 | KVR Construction Heights Pvt Ltd
25.04 | Supplying and fixing 6A One Way Switch | 5.00 | Each | 88.00 | 92.00 | 460.00 | 460.00 | KVR Construction Heights Pvt Ltd
25.05 | Supplying and fixing 6A Three Way socket | 8.00 | Each | 162.00 | 170.00 | 1360.00 | 1360.00 | KVR Construction Heights Pvt Ltd
25.06 | Supplying and fixing Stepped Fan Regulator Two Module | 4.00 | Each | 313.00 | 328.00 | 1312.00 | 1312.00 | KVR Construction Heights Pvt Ltd
25.07 | Supplying and fixing 16A One Way Switch | 2.00 | Each | 249.00 | 261.00 | 522.00 | 522.00 | KVR Construction Heights Pvt Ltd
25.08 | Supplying and fixing 6/16A Universal Socket | 2.00 | Each | 249.00 | 261.00 | 522.00 | 522.00 | KVR Construction Heights Pvt Ltd
25.09 | Supplying and fixing regular MCB distribution boards on wall/ood board / flush mounting using required clA, bolts, nuts etc., with provision for fixing suitable type capacity MCB's single phase/3 phase/single door with powder coated painting Made out of 14 SWG MS enclosure. 4 Way TP & N | 3.00 | Each | 3053.00 | 3205.00 | 9615.00 | 9615.00 | KVR Construction Heights Pvt Ltd
25.10 | Supplying, fixing and wiring Residual current circuit breaker (RCCB) 240/32-40A 4 pole | 3.00 | Each | 4677.00 | 4910.00 | 14730.00 | 14730.00 | KVR Construction Heights Pvt Ltd
26.01 | Supplying and fixing of Modular MCB Devices (Tripper) with following Breaking capacity of 6kA. 16 - 32 A SP | 10.00 | Each | 190.00 | 199.00 | 1990.00 | 1990.00 | KVR Construction Heights Pvt Ltd
26.02 | Breaking capacity of 6kA., 16 - 32 A TP | 3.00 | Each | 721.00 | 757.00 | 2271.00 | 2271.00 | KVR Construction Heights Pvt Ltd
27.01 | Supplying of fixing -PVC Batten with integrated LED tube following watts, with high quality diffuser with Life of 25000 burning hours & 70% lumen maintenance with CRI > 80. Power Input: 220-240V@ 50/60Hz & Power factor >0.9 along with CE approved. 2 years Warranty against any manufacturing defect working under standard electrical condition., LED light fitting 1 x 4' - 20/22 W | 2.00 | Each | 740.00 | 777.00 | 1554.00 | 1554.00 | KVR Construction Heights Pvt Ltd
27.02 | LED light fitting 1 x 4' - 36/40 W | 2.00 | Each | 1197.00 | 1256.00 | 2512.00 | 2512.00 | KVR Construction Heights Pvt Ltd
28.01 | Part:D Operation & Maintenance Works Operating the equipment and pumps at WTP and Intermediate Pumping Station such as clarifier, balancing tank, rapid sand filter , pressure filter, pump house, sludge collection sump, distribution as directed by Engineer-In-Charge in round the clock shifts by engaging one operator of semi-skilled category in each shift of eight hrs. This operation also includes regular maintenances of water treatment plant equipment and pumps as per requirement with all tool and tackles required for oil changing, greasing, gland rope changing , gasket replacing etc, also disassembling/ lifting the pumps/ motor form location during major break downs cleaning and maintenances etc. complete as directed by Engineer-In-Charge. | 1095.00 | Each operation | 985.00 | 1034.00 | 1132230.00 | 1132230.00 | KVR Construction Heights Pvt Ltd
28.02 | Assisting operator of the equipment and pumps at WTP and Intermediate Pumping Station such as clarifier, balancing tank, rapid sand filter , pressure filter, pump house, sludge collection sump, distribution as directed by Engineer-In-Charge in round the clock shifts by engaging one helper of un-skilled category in each shift of eight hrs. This operation also includes assisting regular maintenances of water treatment plant equipment and pumps as per requirement with all tool and tackles required for oil changing, greasing, gland rope changing , gasket replacing etc, also disassembling/ lifting the pumps/ motor form location during major break downs cleaning and maintenances etc. complete as directed by Engineer-In-Charge. | 1095.00 | Each operation | 846.00 | 888.00 | 972360.00 | 972360.00 | KVR Construction Heights Pvt Ltd
28.03 | Providing & supplying chlorine to chlorinate treated water before supplying to distribution, completing all as per duirection of Engineer in charge. | 37000.00 | Kg | 7.00 | 8.00 | 296000.00 | 296000.00 | KVR Construction Heights Pvt Ltd
28.04 | Providing & supplying alum, for coagulant dosing of raw water in the process of treatment, completing all as per duirection of Engineer in charge. | 51000.00 | Kg | 19.00 | 20.00 | 1020000.00 | 1020000.00 | KVR Construction Heights Pvt Ltd
28.05 | Testing of 2 sets of samples of "DRINKING WATER ( RAW AND TREATED)" once in a month at state pollution control board accridated laboratory including collection of samples in bottles/ice container, obtaining test results and submitting to Engineer-In - Charge. Note: Rate shall be inclusive of cost of laboratory charges, manpower, ice container, transportation and over head charges up to submission of test results to Engineer -In-Charge. | 12.00 | Each Operation | 3777.00 | 3965.00 | 47580.00 | 47580.00 | KVR Construction Heights Pvt Ltd
| Total in Figures |  |  |  |  | 62769371.00
Lowest Amount Quoted BY: KVR Construction Heights Pvt Ltd(62769371.00)

## BOQ Summary
BOQ Summary Details Tender Title: Constrn of 1 MLD Water Treatment Plant Tender ID: 2024_NPCIL_192645_1
Sheet Name | Sl.No | Bidder Name | Amount | Bid Rank
BoQ1 | 1 | KVR Construction Heights Pvt Ltd | 62769371.00 | L1