## BoQ1
Government eProcurement System Created By: RAKESH SHRIVASTAV Created Date/Time: 17-Sep-2024 12:04 PM Tender Title: Construction of Main Guard House and Main Gate Complex at MBRAPP. Tender ID: 2024_NPCIL_192785_2
Tender Inviting Authority: Nuclear power corporation of india limited
Name of Work:Construction of Main Guard House and Main Gate Complex at MBRAPP.
Contract No: NPCIL/HQ/CMM Works/MBRAPP/GUARD HOUSE/2024/598
SCHEDULE OF WORK / ITEM(S)
Sl.No | Description of Work / Item(s) | No.of Qty | Units | Estimated Rate | Jai Baba Construction Company (GSTN-08AABFJ2456N1Z3) BID ID -695665 |  | build well engineers (GSTN-24ADZPP8517B1Z7) BID ID -695985 |  | M/s. JYOTI SARUP MITTAL (GSTN-07AAAFJ3400H2ZW) BID ID -695643 |  | MHK BUILDCON LLP(GSTN-NA)--695900 |  | KAMLA ELECTRICALS AND ENGINEERING CO.(GSTN-NA)--695646 |  | SSP Promoters & Builders Pvt Ltd(GSTN-NA)--696513
[5 empty] | Rate | Amount | Rate | Amount | Rate | Amount | Rate | Amount | Rate | Amount | Rate | Amount | L1 Amount | L1 Vendor
1.00 | Clearing jungle including uprooting of rank vegetation, grass, brush wood, trees and saplings of girth up to 30 cm measured at a height of 1 m above ground level and removal of rubbish up to a distance of 50 m outside the periphery of the area cleared. | 16090.00 | sqm |  | 14.50 | 233305.00 | 11.00 | 176990.00 | 50.00 | 804500.00 | 10.00 | 160900.00 | 17.00 | 273530.00 | 10.00 | 160900.00 | 160900.00 | MHK BUILDCON LLP, SSP Promoters & Builders Pvt Ltd
2.00 | Felling trees of the girth (measured at a height of 1 m above ground level), including cutting of trunks and branches, removing the roots and stacking of serviceable material and disposal of unserviceable material.
2.10 | Beyond 30 cm girth upto and including 60 cm girth | 25.00 | each |  | 400.00 | 10000.00 | 200.00 | 5000.00 | 2500.00 | 62500.00 | 350.00 | 8750.00 | 400.00 | 10000.00 | 388.61 | 9715.25 | 5000.00 | build well engineers
2.20 | Beyond 60 cm girth upto and including 120 cm girth | 25.00 | each |  | 1800.00 | 45000.00 | 300.00 | 7500.00 | 3000.00 | 75000.00 | 500.00 | 12500.00 | 1500.00 | 37500.00 | 1732.65 | 43316.25 | 7500.00 | build well engineers
3.00 | Earth work in excavation by mechanical means (Hydraulic excavator)/ manual means over areas (exceeding 30 cm in depth, 1.5 m in width as well as 10 sqm on plan) including getting out and disposal of excavated earth lead upto 50 m and lift upto 1.5 m, as directed by Engineer-incharge. : All kinds of soil | 9480.00 | cum |  | 180.00 | 1706400.00 | 160.00 | 1516800.00 | 150.00 | 1422000.00 | 100.00 | 948000.00 | 300.00 | 2844000.00 | 110.00 | 1042800.00 | 948000.00 | MHK BUILDCON LLP
4.00 | Earth work in excavation by mechanical means (Hydraulic excavator)/ manual means over areas (exceeding 30 cm in depth, 1.5 m in width as well as 10 sqm on plan) including getting out and disposal of excavated earth lead upto 50 m and lift upto 1.5 m, as directed by Engineer-incharge.
4.10 | Ordinary rock | 1900.00 | cum |  | 360.00 | 684000.00 | 275.00 | 522500.00 | 700.00 | 1330000.00 | 200.00 | 380000.00 | 300.00 | 570000.00 | 400.00 | 760000.00 | 380000.00 | MHK BUILDCON LLP
4.20 | Hard rock | 1900.00 | cum |  | 540.00 | 1026000.00 | 780.00 | 1482000.00 | 800.00 | 1520000.00 | 500.00 | 950000.00 | 400.00 | 760000.00 | 800.00 | 1520000.00 | 760000.00 | KAMLA ELECTRICALS AND ENGINEERING CO.
5.00 | Filling available excavated earth (excluding rock) in trenches, plinth, sides of foundations etc. in layers not exceeding 20cm in depth, consolidating each deposited layer by ramming and watering, lead up to 50 m and lift upto 1.5 m. | 9710.00 | cum |  | 225.00 | 2184750.00 | 115.00 | 1116650.00 | 90.00 | 873900.00 | 100.00 | 971000.00 | 120.00 | 1165200.00 | 100.00 | 971000.00 | 873900.00 | M/s. JYOTI SARUP MITTAL
6.00 | Supplying chemical emulsion "Chlorpyriphos emulsifiable concentrate of 20%" in sealed containers including delivery as specified. and applying the same for antitermite treatment as directed. | 3080.00 | litre |  | 190.00 | 585200.00 | 48.00 | 147840.00 | 300.00 | 924000.00 | 120.00 | 369600.00 | 200.00 | 616000.00 | 171.40 | 527912.00 | 147840.00 | build well engineers
7.00 | Excavating, supplying and filling of local earth from outside (including royalty) by mechanical transport upto a lead of 5km also including ramming and watering of the earth in layers not exceeding 20 cm in trenches, plinth, sides of foundation etc. complete. | 18000.00 | cum |  | 270.00 | 4860000.00 | 430.00 | 7740000.00 | 460.00 | 8280000.00 | 200.00 | 3600000.00 | 499.00 | 8982000.00 | 450.00 | 8100000.00 | 3600000.00 | MHK BUILDCON LLP
8.00 | Supplying and filling in plinth with sand under floors, including watering, ramming, consolidating and dressing complete. | 550.00 | cum |  | 1800.00 | 990000.00 | 1900.00 | 1045000.00 | 1000.00 | 550000.00 | 1100.00 | 605000.00 | 1750.00 | 962500.00 | 1550.35 | 852692.50 | 550000.00 | M/s. JYOTI SARUP MITTAL
9.00 | Providing and laying in position cement concrete of specified grade excluding the cost of centering and shuttering at all levels : 1:3:6 (1 Cement : 3 coarse sand (zone-III) derived from natural sources : 6 graded stone aggregate 20 mm nominal size derived from natural sources) | 5565.00 | cum |  | 3800.00 | 21147000.00 | 5700.00 | 31720500.00 | 150.00 | 834750.00 | 6000.00 | 33390000.00 | 5500.00 | 30607500.00 | 5200.00 | 28938000.00 | 834750.00 | M/s. JYOTI SARUP MITTAL
10.00 | Providing and laying in position cement concrete of specified grade excluding the cost of centering and shuttering at all levels : 1:2:4 (1 Cement : 2 coarse sand (zone-III) derived from natural sources : 4 graded stone aggregate 20 mm nominal size | 4.00 | cum |  | 5000.00 | 20000.00 | 6300.00 | 25200.00 | 6000.00 | 24000.00 | 6500.00 | 26000.00 | 6300.00 | 25200.00 | 5751.30 | 23005.20 | 20000.00 | Jai Baba Construction Company
11.00 | Providing and laying damp-proof course 40mm thick with cement concrete 1:2:4 (1 cement : 2 coarse sand (zone-III) derived from natural sources : 4 graded stone aggregate 12.5mm nominal size derived from natural sources) | 210.00 | sqm |  | 350.00 | 73500.00 | 450.00 | 94500.00 | 480.00 | 100800.00 | 350.00 | 73500.00 | 5500.00 | 1155000.00 | 300.00 | 63000.00 | 63000.00 | SSP Promoters & Builders Pvt Ltd
12.00 | Providing & applying a coat of residual petroleum bitumen of grade of VG-10 of approved quality using 1.7kg per square metre on damp proof course after cleaning the surface with brushes and finally with apiece of cloth lightly soaked in kerosene oil. | 210.00 | sqm |  | 101.00 | 21210.00 | 75.00 | 15750.00 | 160.00 | 33600.00 | 100.00 | 21000.00 | 210.00 | 44100.00 | 107.00 | 22470.00 | 15750.00 | build well engineers
13.00 | Providing and laying in position specified grade of reinforced cement concrete, excluding the cost of centering, shuttering, finishing and reinforcement - work at all level : 1:1.5:3 (1 cement : 1.5 coarse sand (zone-III) derived from natural sources : 3 graded stone aggregate 20 mm nominal size de rived from natural sources) | 30.00 | cum |  | 6900.00 | 207000.00 | 6450.00 | 193500.00 | 7500.00 | 225000.00 | 7000.00 | 210000.00 | 7500.00 | 225000.00 | 6603.00 | 198090.00 | 193500.00 | build well engineers
14.00 | Providing and laying in position ready mixed or site batched design mix cement concrete for plain cement concrete work; using coarse aggregate and fine aggregate derived from natural sources, Portland Pozzolana/Ordinary Portland /Portland Slag cement, admixtures in recommended proportions as per IS: 9103 to accelerate / retard setting of concrete, to improvedurability and workability without impairing strength; including pumping of concrete to site of laying, curing, carriage for all leads; but excluding the cost of centering, shuttering and finishing as per direction of the engineer-in-charge; for the following grades of concrete. Note: All works upto plinth level. : Concrete of M25 grade with minimum cement content of 330 kg /cum. No extra payment would be made on account of cement content. | 710.00 | cum |  | 5500.00 | 3905000.00 | 6600.00 | 4686000.00 | 7500.00 | 5325000.00 | 7000.00 | 4970000.00 | 6000.00 | 4260000.00 | 7000.00 | 4970000.00 | 3905000.00 | Jai Baba Construction Company
15.00 | Providing and laying in position ready mixed or site batched design mix cement concrete for plain cement concrete work; using coarse aggregate and fine aggregate derived from natural sources, Portland Pozzolana/Ordinary Portland /Portland Slag cement, admixtures in recommended proportions as per IS: 9103 to accelerate / retard setting of concrete, to improve durability and workability without impairing strength; including pumping of concrete to site of laying, curing, carriage for all leads; but excluding the cost of centering, shuttering and finishing as per direction of the engineer-in-charge; for the following grades of concrete. : All works above plinth level. : Concrete of M25 grade with minimum cement content of 330 kg /cum. No extra payment would be made on account of cement content. | 1570.00 | cum |  | 6000.00 | 9420000.00 | 6800.00 | 10676000.00 | 7500.00 | 11775000.00 | 7000.00 | 10990000.00 | 6400.00 | 10048000.00 | 7000.00 | 10990000.00 | 9420000.00 | Jai Baba Construction Company
16.00 | Providing and fixing up to floor five level precast cement concrete string or lacing courses, copings, bed plates, anchor blocks, plain window sills, shelves, louvers, steps, stair cases, drain covers, etc., including hoisting and setting in position with cement mortar 1:3 (1 Cement : 3 coarse sand), cost of required Centering complete. : (1 cement : 1.5 coarse sand(zone-III) derived from natural sources : 3 graded stone aggregate 20mm nominal size derived from natural sources) | 25.00 | cum |  | 8500.00 | 212500.00 | 12000.00 | 300000.00 | 16000.00 | 400000.00 | 7000.00 | 175000.00 | 12500.00 | 312500.00 | 7376.72 | 184418.00 | 175000.00 | MHK BUILDCON LLP
17.00 | Steel reinforcement for R.C.C. work including straightening, cutting, bending, placing in position and binding all complete at all levels. : Thermo-Mechanically Treated bars of grade Fe-500D or more | 219000.00 | kg |  | 90.00 | 19710000.00 | 92.00 | 20148000.00 | 90.00 | 19710000.00 | 86.00 | 18834000.00 | 86.00 | 18834000.00 | 72.00 | 15768000.00 | 15768000.00 | SSP Promoters & Builders Pvt Ltd
18.00 | Centering and shuttering including strutting, propping etc. and removal of form work for:
18.10 | Foundations, footings, bases for columns | 2310.00 | sqm |  | 308.00 | 711480.00 | 500.00 | 1155000.00 | 500.00 | 1155000.00 | 600.00 | 1386000.00 | 400.00 | 924000.00 | 450.00 | 1039500.00 | 711480.00 | Jai Baba Construction Company
18.20 | Suspended floors, roofs, landings, balconies and access platform | 5840.00 | sqm |  | 600.00 | 3504000.00 | 650.00 | 3796000.00 | 550.00 | 3212000.00 | 600.00 | 3504000.00 | 500.00 | 2920000.00 | 450.00 | 2628000.00 | 2628000.00 | SSP Promoters & Builders Pvt Ltd
18.30 | Lintels, beams, plinth beams, girders, bressumers and cantilevers | 3810.00 | sqm |  | 600.00 | 2286000.00 | 750.00 | 2857500.00 | 550.00 | 2095500.00 | 600.00 | 2286000.00 | 500.00 | 1905000.00 | 450.00 | 1714500.00 | 1714500.00 | SSP Promoters & Builders Pvt Ltd
18.40 | Columns, Pillars, Piers, Abutments, Posts and Struts | 3350.00 | sqm |  | 750.00 | 2512500.00 | 750.00 | 2512500.00 | 550.00 | 1842500.00 | 600.00 | 2010000.00 | 650.00 | 2177500.00 | 450.00 | 1507500.00 | 1507500.00 | SSP Promoters & Builders Pvt Ltd
19.00 | Brick work with non modular fly ash bricks conforming to IS:12894, class designation 10 average compressive strength at all levels in : Cement mortar 1:6 (1 cement : 6 Coarse sand) | 1490.00 | cum |  | 6000.00 | 8940000.00 | 6320.00 | 9416800.00 | 6550.00 | 9759500.00 | 7000.00 | 10430000.00 | 5900.00 | 8791000.00 | 6500.00 | 9685000.00 | 8791000.00 | KAMLA ELECTRICALS AND ENGINEERING CO.
20.00 | Half brick masonry with non modular fly ash bricks of class designation 10, conformingio IS :12894, in super structure above plinth and upto floor V level. : Cement mortar 1 : 3 (1 cement : 3 coarse sand) | 2460.00 | sqm |  | 650.00 | 1599000.00 | 720.00 | 1771200.00 | 910.00 | 2238600.00 | 1000.00 | 2460000.00 | 800.00 | 1968000.00 | 900.00 | 2214000.00 | 1599000.00 | Jai Baba Construction Company
21.00 | Extra for providing and placing in position 2 Nos 6mm dia. M.S. bars at every third course of half brick masonry. | 2460.00 | sqm |  | 82.00 | 201720.00 | 280.00 | 688800.00 | 80.00 | 196800.00 | 100.00 | 246000.00 | 300.00 | 738000.00 | 78.60 | 193356.00 | 193356.00 | SSP Promoters & Builders Pvt Ltd
22.00 | 18 mm cement plaster in two coats under layer 12 mm thick cement plaster 1:5 (1 cement : 5 coarse sand) and a top layer 6 mm thick cement plaster 1:3 (1 cement : 3 coarse sand) finished rough with sponge. | 5520.00 | sqm |  | 400.00 | 2208000.00 | 440.00 | 2428800.00 | 380.00 | 2097600.00 | 350.00 | 1932000.00 | 300.00 | 1656000.00 | 378.54 | 2089540.80 | 1656000.00 | KAMLA ELECTRICALS AND ENGINEERING CO.
23.00 | Add for plaster drip course/ groove in plastered surface or moulding to R.C.C. projections. | 1000.00 | metre |  | 5.00 | 5000.00 | 65.00 | 65000.00 | 10.00 | 10000.00 | 80.00 | 80000.00 | 21.00 | 21000.00 | 59.00 | 59000.00 | 5000.00 | Jai Baba Construction Company
24.00 | Extra for providing and mixing water proofing material in cement concrete / plaster work in doses by weight of cement as per manufacturer's specification. | 3500.00 | per bag of cement of 50 kg |  | 60.00 | 210000.00 | 30.00 | 105000.00 | 40.00 | 140000.00 | 45.00 | 157500.00 | 61.00 | 213500.00 | 14.00 | 49000.00 | 49000.00 | SSP Promoters & Builders Pvt Ltd
25.00 | 6 mm cement plaster of mix : 1:3 (1 cement : 3 fine sand) | 2300.00 | sqm |  | 220.00 | 506000.00 | 350.00 | 805000.00 | 300.00 | 690000.00 | 225.00 | 517500.00 | 250.00 | 575000.00 | 220.00 | 506000.00 | 506000.00 | Jai Baba Construction Company, SSP Promoters & Builders Pvt Ltd
26.00 | 15 mm cement plaster on single or half brick wall of mix : 1:4 (1 cement: 4 fine sand) | 10090.00 | sqm |  | 330.00 | 3329700.00 | 400.00 | 4036000.00 | 340.00 | 3430600.00 | 350.00 | 3531500.00 | 275.00 | 2774750.00 | 290.00 | 2926100.00 | 2774750.00 | KAMLA ELECTRICALS AND ENGINEERING CO.
27.00 | Providing and applying white cement based putty of average thickness 1 mm, of approved brand and manufacturer, over the plastered wall surface to prepare the surface even and smooth complete. | 12890.00 | sqm |  | 123.00 | 1585470.00 | 75.00 | 966750.00 | 70.00 | 902300.00 | 90.00 | 1160100.00 | 100.00 | 1289000.00 | 115.00 | 1482350.00 | 902300.00 | M/s. JYOTI SARUP MITTAL
28.00 | Applying priming coats with primer of approved brand and manufacture, having low VOC (Volatile Organic Compound ) content. : With water thinnable cement primer on wall surface having VOC content less than 50 grams/litre | 12890.00 | sqm |  | 60.00 | 773400.00 | 40.00 | 515600.00 | 40.00 | 515600.00 | 130.00 | 1675700.00 | 66.00 | 850740.00 | 55.00 | 708950.00 | 515600.00 | M/s. JYOTI SARUP MITTAL, build well engineers
29.00 | Distempering with 1st quality acrylic distemper (ready mixed) having VOC content less than 50 gms/litre, of approved manufacturer, of required shade and colour complete, as per manufacturer's specification. : Two or more coats on new work | 12890.00 | sqm |  | 72.00 | 928080.00 | 60.00 | 773400.00 | 60.00 | 773400.00 | 130.00 | 1675700.00 | 70.00 | 902300.00 | 136.00 | 1753040.00 | 773400.00 | M/s. JYOTI SARUP MITTAL, build well engineers
30.00 | Finishing walls with Acrylic Smooth exterior paint of required shade : On new work (Two or more coat applied @ 1.67 ltr/10 sqm over and including priming coat of exterior primer applied @ 2.20 kg/10 sqm) | 5520.00 | sqm |  | 155.00 | 855600.00 | 185.00 | 1021200.00 | 120.00 | 662400.00 | 150.00 | 828000.00 | 154.00 | 850080.00 | 120.00 | 662400.00 | 662400.00 | M/s. JYOTI SARUP MITTAL, SSP Promoters & Builders Pvt Ltd
31.00 | Painting with synthetic enamel paint of approved brand and manufacture to give an even shade : Two or more coats on new work | 340.00 | sqm |  | 120.00 | 40800.00 | 210.00 | 71400.00 | 140.00 | 47600.00 | 150.00 | 51000.00 | 175.00 | 59500.00 | 170.00 | 57800.00 | 40800.00 | Jai Baba Construction Company
32.00 | Providing and laying vitrified floor tiles in different sizes (thickness to be specified by the manufacturer) with water absorption less than 0.08% and conforming to IS: 15622, of approved make, in all colours and shades, laid on 20mm thick cement mortar 1:4 (1 cement : 4 coarse sand), jointing with grey cement slurry @ 3.3 kg/ sqm including grouting the joints with white cement and matching pigments etc., complete. : Size of Tile 600x600 mm | 900.00 | sqm |  | 1100.00 | 990000.00 | 1050.00 | 945000.00 | 1200.00 | 1080000.00 | 1000.00 | 900000.00 | 1050.00 | 945000.00 | 1080.00 | 972000.00 | 900000.00 | MHK BUILDCON LLP
33.00 | Providing and laying Vitrified tiles in different sizes (thickness to be specified by manufacturer), with water absorption less than 0.08 % and conforming to I.S. 15622, of approved make, in all colours & shade, in skirting, riser of steps, over 12 mm thick bed of cement mortar 1:3 (1 cement: 3 coarse sand), jointing with grey cement slurry @ 3.3 kg/ sqm including grouting the joint with white cement & matching pigments etc. complete. : Size of Tile 600x600 mm | 220.00 | sqm |  | 1100.00 | 242000.00 | 1250.00 | 275000.00 | 1400.00 | 308000.00 | 1000.00 | 220000.00 | 1050.00 | 231000.00 | 1185.00 | 260700.00 | 220000.00 | MHK BUILDCON LLP
34.00 | Providing and laying Ceramic glazed floor tiles of size 300x300 mm(thickness to be specified by the manufacturer) of 1st quality conforming to IS : 15622 of approved make in colours such as White, Ivory, Grey, Fume Red Brown, laid on 20 mm thick cement mortar 1:4 (1 Cement : 4 Coarse sand), Jointing with grey cement slurry @ 3.3 kg/sqm including pointing the joints with white cement and matching pigment etc., complete. | 190.00 | sqm |  | 800.00 | 152000.00 | 950.00 | 180500.00 | 1000.00 | 190000.00 | 750.00 | 142500.00 | 950.00 | 180500.00 | 971.00 | 184490.00 | 142500.00 | MHK BUILDCON LLP
35.00 | Providing and fixing Ist quality ceramic glazed wall tiles conforming to IS: 15622 (thickness to be specified by the manufacturer), of approved make, in all colours, shades except burgundy, bottle green, black of any size as approved by Engineer-in-Charge, in skirting, risers of steps and dados, over 12 mm thick bed of cement mortar 1:3 (1 cement : 3 coarse sand) and jointing with grey cement slurry @ 3.3kg per sqm, including pointing in white cement mixed with pigment of matching shade complete. | 750.00 | sqm |  | 850.00 | 637500.00 | 1050.00 | 787500.00 | 1100.00 | 825000.00 | 750.00 | 562500.00 | 950.00 | 712500.00 | 815.00 | 611250.00 | 562500.00 | MHK BUILDCON LLP
36.00 | Grouting the joints of flooring tiles having joints of 3 mm width, using epoxy grout mix of 0.70 kg of organic coated filler of desired shade (0.10 kg of hardener and 0.20 kg of resin per kg), including filling / grouting and finishing complete as per direction of Engineer-in-charge. | 1120.00 | sqm |  | 230.00 | 257600.00 | 120.00 | 134400.00 | 40.00 | 44800.00 | 350.00 | 392000.00 | 100.00 | 112000.00 | 275.00 | 308000.00 | 44800.00 | M/s. JYOTI SARUP MITTAL
37.00 | Kota stone slab flooring over 20 mm (average) thick base laid over and jointed with grey cement slurry mixed with pigment to match the shade of the slab, including rubbing and polishing complete with base of cement mortar 1 : 4 (1 cement : 4 coarse sand) : 25 mm thick kota stone | 460.00 | sqm |  | 1250.00 | 575000.00 | 1200.00 | 552000.00 | 1500.00 | 690000.00 | 1250.00 | 575000.00 | 1200.00 | 552000.00 | 1400.00 | 644000.00 | 552000.00 | KAMLA ELECTRICALS AND ENGINEERING CO., build well engineers
38.00 | Kota stone slabs 20 mm thick in risers of steps, skirting, dado and pillars laid on 12 mm (average) thick cement mortar 1:3 (1 cement: 3 coarse sand) and jointed with grey cement slurry mixed with pigment to match the shade of the slabs, including rubbing and polishing complete. | 80.00 | sqm |  | 1400.00 | 112000.00 | 1350.00 | 108000.00 | 1700.00 | 136000.00 | 1250.00 | 100000.00 | 1200.00 | 96000.00 | 1720.00 | 137600.00 | 96000.00 | KAMLA ELECTRICALS AND ENGINEERING CO.
39.00 | Providing and laying Polished Granite stone flooring / skirting in required design and patterns, in linear as well as curvilinear portions of the building all complete as per the architectural drawings with 18 mm thick stone slab over 20 mm (average) thick base of cement mortar 1:4 (1 cement : 4 coarse sand) laid and jointed with cement slurry and pointing with white cement slurry admixed with pigment of matching shade including rubbing, curing and polishing etc. all complete as specified and as directed by the Engineer-in-Charge. : Polished Granite stone slab of all colour and texture except Black, Cherry/Ruby Red | 1350.00 | sqm |  | 2350.00 | 3172500.00 | 2500.00 | 3375000.00 | 3800.00 | 5130000.00 | 3400.00 | 4590000.00 | 2750.00 | 3712500.00 | 3405.00 | 4596750.00 | 3172500.00 | Jai Baba Construction Company
40.00 | Providing and fixing 18 mm thick gang saw cut, mirror polished, premoulded and prepolished, machine cut Granite stone for kitchen platforms, vanity counters, window sills, facias and similar locations of required size, approved shade, colour and texture laid over 20 mm thick base cement mortar 1:4 (1 cement : 4 coarse sand), joints treated with white cement, mixed with matching pigment, epoxy touch ups, including rubbing, curing, moulding and polishing of edges to give high gloss finish etc. complete at all levels. : Granite stone slab of colour black, Cherry/Ruby red
40.10 | Area of slab upto 0.50 sqm | 30.00 | sqm |  | 2800.00 | 84000.00 | 2800.00 | 84000.00 | 3500.00 | 105000.00 | 3400.00 | 102000.00 | 3000.00 | 90000.00 | 3951.00 | 118530.00 | 84000.00 | Jai Baba Construction Company, build well engineers
40.20 | Area of slab above 0.50 sqm | 30.00 | sqm |  | 3000.00 | 90000.00 | 3000.00 | 90000.00 | 3800.00 | 114000.00 | 3400.00 | 102000.00 | 3000.00 | 90000.00 | 3800.00 | 114000.00 | 90000.00 | KAMLA ELECTRICALS AND ENGINEERING CO., Jai Baba Construction Company, build well engineers
41.00 | Providing and fixing 18 mm thick stone slab table rubbed, edges rounded and polished, fixed in urinal partitions by cutting a chase of appropriate width with chase cutter and embedding the stone in the chase with epoxy grout or with cement concrete 1:2:4 (1 cement : 2 coarse sand : 4 graded stone aggregate 6 mm nominal size) as per direction of Engineer-in-charge and finished smooth. : Granite Stone of approved shade | 40.00 | sqm |  | 3500.00 | 140000.00 | 3250.00 | 130000.00 | 3500.00 | 140000.00 | 3400.00 | 136000.00 | 3000.00 | 120000.00 | 5890.00 | 235600.00 | 120000.00 | KAMLA ELECTRICALS AND ENGINEERING CO.
42.00 | Grading roof for water proofing treatment with Cement concrete 1:2:4 (1 cement : 2 coarse sand : 4 graded stone aggregate 20mm nominal size) | 90.00 | cum |  | 7000.00 | 630000.00 | 6000.00 | 540000.00 | 6000.00 | 540000.00 | 6500.00 | 585000.00 | 5500.00 | 495000.00 | 505.00 | 45450.00 | 45450.00 | SSP Promoters & Builders Pvt Ltd
43.00 | Providing and laying water proofing treatment on roofs of slabs by applying cement slurry mixed with water proofing cement compound consisting of applying: (a) after surface preparation, first layer of slurry of cement @ 0.488 kg/sqm mixed with water proofing cement compound @ 0.253 kg/sqm. (b) laying second layer of Fibre glass cloth when the first layer is still green. Overlaps of joints of fibre cloth should not be less than 10 cm. (c) third layer of 1.5 mm thickness consisting of slurry of cement @ 1.289 kg/sqm mixed with water proofing cement compound @ 0.670 kg/sqm and coarse sand @ 1.289 kg/sqm. This will be allowed to air cure for 4 hours followed by water curing for 48 hours. The entire treatment will be taken upto 30 cm on parapet wall and tucked into groove in parapet all around. (d) fourth and final layer of tiling which will be paid for separately. For the purpose of measurement the entire treated surface will be measured. | 2140.00 | sqm |  | 550.00 | 1177000.00 | 900.00 | 1926000.00 | 600.00 | 1284000.00 | 1100.00 | 2354000.00 | 475.00 | 1016500.00 | 550.00 | 1177000.00 | 1016500.00 | KAMLA ELECTRICALS AND ENGINEERING CO.
44.00 | Providing and fixing Heat Resistant Terrace Tiles (300 mm x 300 mm x 20 mm) with SRI (solar refractive index) > 78, solar reflection > 0.70 and initial emittance > 0.75 on waterproof and sloped surface of terrace, laid on 20 mm thick cement sand mortar in the ratio of 1:4 (1 cement : 4 coarse sand) and grouting the joints with mix of white cement & marble powder in ratio of 1:1, including rubbing and polishing of the surface upto 3 cuts complete, including providing skirting upto 150 mm height along the parapet walls in the same manner. | 2140.00 | sqm |  | 1000.00 | 2140000.00 | 1200.00 | 2568000.00 | 1600.00 | 3424000.00 | 1000.00 | 2140000.00 | 950.00 | 2033000.00 | 1250.00 | 2675000.00 | 2033000.00 | KAMLA ELECTRICALS AND ENGINEERING CO.
45.00 | Providing and laying water proofing treatment in sunken portion of WCs, bathroom etc., by applying cement slurry mixed with water proofing cement compound consisting of applying : (a) First layer of slurry of cement @ 0.488 kg/sqm mixed with water proofing cement compound @ 0.253 kg/ sqm. This layer will be allowed to air cure for 4 hours. (b) Second layer of slurry of cement @ 0.242 kg/sqm mixed with water proofing cement compound @ 0.126 kg/sqm. This layer will be allowed to air cure for 4 hours followed with water curing for 48 hours. The rate includes preparation of surface, treatment and sealing of all joints, corners, junctions of pipes and masonry with polymer mixed slurry. | 200.00 | sqm |  | 450.00 | 90000.00 | 1150.00 | 230000.00 | 600.00 | 120000.00 | 1100.00 | 220000.00 | 516.00 | 103200.00 | 450.00 | 90000.00 | 90000.00 | Jai Baba Construction Company, SSP Promoters & Builders Pvt Ltd
46.00 | Providing and fixing mineral fibre false ceiling tiles at all heights of size 595X595mm of approved texture, design and pattern. The tiles should have Humidity Resistance (RH) of 99%, Light Reflectance of 85%, Thermal Conductivity k = 0.052 - 0.057 w/m K, Fire Performance as per (BS 476 pt - 6 &7) in true horizontal level suspended on interlocking T-Grid of hot dipped all round galvanized iron section of 0.33 mm thick (galvanized @120 gsm) comprising of main T runners of 15x32 mm of length 3000 mm, cross T of size 15x32mm of length 1200 mm and secondary intermediate cross T of size 15x32 mm of length 600 mm to form grid module of size 600x600 mm suspended from ceiling using galvanized mild steel item (galvanised@80gsm) 50 mm long 8mm outer diameter M-6 dash fasteners, 6 mm diameter fully threaded hanger rod up to 1000 mm length and L-shape level adjuster of size 85x25x2 mm, spaced at 1200 mm centre to centre along main ‘T’. The system should rest on periphery walls /partitions with the help of GI perimeter wall angle of size24x24X3000 mm made of 0.40 mm thick sheet, to be fixed to the wall with help of plastic rawl plug at 450 mm centre to centre & 40 mm long dry wall S.S. screws. The exposed bottom portion of all T-sections used in false ceiling support system shall be pre-painted with polyester baked paint, for all heights. The work shall be carried out as per specifications, drawings and as per directions of the engineer-in-charge. : With 16 mm thick beveled tegular mineral fibre false ceiling tile (NRC 0.55 to 0.6) | 2570.00 | sqm |  | 1350.00 | 3469500.00 | 1470.00 | 3777900.00 | 1650.00 | 4240500.00 | 1000.00 | 2570000.00 | 1150.00 | 2955500.00 | 1750.52 | 4498836.40 | 2570000.00 | MHK BUILDCON LLP
47.00 | Providing and fixing M.S. Tubular frames for doors, windows, ventilators and cupboard with rectangular/ L-Type sections, made of 1.60 mm thick M.S. Sheet, joints mitred, welded and grinded finish, with profiles of required size, including fixing of necessary butt hinges and screws and applying a priming coat of approved steel primer. : Fixing with 15x3 mm lugs 10 cm long embedded in cement concrete block 15x10x10 cm of C.C. 1:3:6 (1 Cement : 3 coarse sand : 6 graded stone aggregate 20 mm nominal size) | 1200.00 | kg |  | 145.00 | 174000.00 | 140.00 | 168000.00 | 130.00 | 156000.00 | 100.00 | 120000.00 | 120.00 | 144000.00 | 142.50 | 171000.00 | 120000.00 | MHK BUILDCON LLP
48.00 | Structural steel work riveted, bolted or welded in built up sections, trusses and framed work, including cutting, hoisting, fixing in position and applying a priming coat of approved steel primer all complete. | 10000.00 | kg |  | 78.00 | 780000.00 | 110.00 | 1100000.00 | 130.00 | 1300000.00 | 100.00 | 1000000.00 | 125.00 | 1250000.00 | 125.00 | 1250000.00 | 780000.00 | Jai Baba Construction Company
49.00 | Providing and fixing stainless steel ( Grade 304) railing made of Hollow tubes, channels, plates etc., including welding, grinding, buffing, polishing and making curvature (wherever required) and fitting the same with necessary stainless steel nuts and bolts complete, i/c fixing the railing with necessary accessories & stainless steel dash fasteners , stainless steel bolts etc., of required size, on the top of the floor or the side of waist slab with suitable arrangement as per approval of Engineer-incharge, (for payment purpose only weight of stainless steel members shall be considered excluding fixing accessories such as nuts, bolts, fasteners etc.). | 1180.00 | kg |  | 550.00 | 649000.00 | 580.00 | 684400.00 | 600.00 | 708000.00 | 500.00 | 590000.00 | 600.00 | 708000.00 | 565.00 | 666700.00 | 590000.00 | MHK BUILDCON LLP
50.00 | Providing and fixing M.S. grills of required pattern in frames of windows etc. with M.S. flats, square or round bars etc. including priming coat with approved steel primer all complete. : Fixed to steel windows by welding | 200.00 | kg |  | 180.00 | 36000.00 | 98.00 | 19600.00 | 130.00 | 26000.00 | 100.00 | 20000.00 | 140.00 | 28000.00 | 135.00 | 27000.00 | 19600.00 | build well engineers
51.00 | Providing and fixing M.S. fan clamp type I or II of 16 mm dia M.S. bar, bent to shape with hooked ends in R.C.C. slabs or beams during laying, including painting the exposed portion of loop, all as per standard design complete. | 100.00 | each |  | 185.00 | 18500.00 | 100.00 | 10000.00 | 200.00 | 20000.00 | 400.00 | 40000.00 | 150.00 | 15000.00 | 150.00 | 15000.00 | 10000.00 | build well engineers
52.00 | Providing and fixing ISI marked flush door shutters conforming to IS : 2202 (Part I) non-decorative type, core of block board construction with frame of 1st class hard wood and well matched commercial 3 ply veneering with vertical grains or cross bands and face veneers on both faces of shutters: 35 mm thick including ISI marked Stainless Steel butt hinges with necessary screws. | 30.00 | sqm |  | 2000.00 | 60000.00 | 3150.00 | 94500.00 | 2600.00 | 78000.00 | 3000.00 | 90000.00 | 3700.00 | 111000.00 | 1850.00 | 55500.00 | 55500.00 | SSP Promoters & Builders Pvt Ltd
53.00 | Providing and fixing cup board shutters 25 mm thick, with Pre-laminated flat pressed three layer particle board or graded wood particle board IS: 12823 marked, exterior grade (Grade l Type ll), having one side decorative lamination and other side balancing lamination, including IInd class teak wood lipping of 25 mm wide x12 mm thick with necessary screws and bright finished stainless steel piano hinges, complete as per direction of the Engineer-in-Charge | 50.00 | sqm |  | 1950.00 | 97500.00 | 2950.00 | 147500.00 | 2400.00 | 120000.00 | 2200.00 | 110000.00 | 2100.00 | 105000.00 | 1750.00 | 87500.00 | 87500.00 | SSP Promoters & Builders Pvt Ltd
54.00 | Providing wood work in frames of doors, windows, clerestory windows and other frames, wrought framed and fixed in position with hold fast lugs or with dash fasteners of required dia & length (hold fast lugs or dash fastener shall be paid for separately). : Second class teak wood | 1.00 | cum |  | 131576.00 | 131576.00 | 135000.00 | 135000.00 | 180000.00 | 180000.00 | 4000.00 | 4000.00 | 150000.00 | 150000.00 | 100000.00 | 100000.00 | 4000.00 | MHK BUILDCON LLP
55.00 | Supply and installation of vertical blinds (Vista make or as approved by EIC) of 100%polyester fabric of uniform width cleanable with damp sponge & mild soapy warm water fitted with 1.5" channel alongwith all the required accessories for installation. | 40.00 | sqm |  | 3500.00 | 140000.00 | 1100.00 | 44000.00 | 1600.00 | 64000.00 | 1000.00 | 40000.00 | 4500.00 | 180000.00 | 1200.00 | 48000.00 | 40000.00 | MHK BUILDCON LLP
56.00 | Providing and fixing aluminium work for doors, windows, ventilators and partitions with extruded built up standard tubular sections/ appropriate Z sections and other sections of approved make conforming to IS: 733 and IS: 1285, fixing with dash fasteners of required dia and size, including necessary filling up the gaps at junctions, i.e. at top, bottom and sides with required EPDM rubber/ neoprene gasket etc. Aluminium sections shall be smooth, rust free, straight, mitred and jointed mechanically wherever required including cleat angle, Aluminium snap beading for glazing / paneling, C.P. brass / stainless steel screws, all complete as per architectural drawings and the directions of Engineer-in-charge. (Glazing, paneling and dash fasteners to be paid for separately) :
56.10 | For fixed portion Powder coated aluminium (minimum thickness of powder coating 50 micron) | 1370.00 | kg |  | 450.00 | 616500.00 | 640.00 | 876800.00 | 480.00 | 657600.00 | 400.00 | 548000.00 | 450.00 | 616500.00 | 400.00 | 548000.00 | 548000.00 | MHK BUILDCON LLP, SSP Promoters & Builders Pvt Ltd
56.20 | For shutters of doors, windows & ventilators including providing and fixing hinges/ pivots and making provision for fixing of fittings wherever required including the cost of EPDM rubber / neoprene gasket (Required fittings shall be paid for separately) Powder coated aluminium (minimum thickness of powder coating 50 micron) | 2010.00 | kg |  | 500.00 | 1005000.00 | 650.00 | 1306500.00 | 540.00 | 1085400.00 | 400.00 | 804000.00 | 550.00 | 1105500.00 | 400.00 | 804000.00 | 804000.00 | MHK BUILDCON LLP, SSP Promoters & Builders Pvt Ltd
57.00 | Providing and fixing glazing in aluminium door, window, ventilator, shutters and partitions etc. with EPDM rubber / neoprene gasket etc. complete as per the architectural drawings and the directions of engineer-in-charge With float glass panes of 5 mm thickness (weight not less than 12.50 kg/sqm) | 260.00 | sqm |  | 1700.00 | 442000.00 | 900.00 | 234000.00 | 800.00 | 208000.00 | 1250.00 | 325000.00 | 5200.00 | 1352000.00 | 1100.00 | 286000.00 | 208000.00 | M/s. JYOTI SARUP MITTAL
58.00 | Providing and fixing anodised aluminium grill (anodised transparent or dyed to required shade according to IS: 1868 with minimum anodic coating of grade AC 15) of approved design/pattern, with approved standard section and fixed to the existing window frame with C.P. brass/ stainless steel screws @ 200 mm centre to centre, including cutting the grill to proper opening size for fixing and operation of handles and fixing approved anodised aluminium standard section around the opening, all complete as per requirement and direction of Engineer-in-charge. (Only weight of grill to be measured for payment). | 80.00 | kg |  | 510.00 | 40800.00 | 1190.00 | 95200.00 | 550.00 | 44000.00 | 400.00 | 32000.00 | 560.00 | 44800.00 | 480.00 | 38400.00 | 32000.00 | MHK BUILDCON LLP
59.00 | Providing and fixing 12 mm thick prelaminated particle board flat pressed three layer or graded wood particle board conforming to IS: 12823 Grade l Type ll, in panelling fixed in aluminum doors, windows shutters and partition frames with C.P. brass / stainless steel screws etc. complete as per architectural drawings and directions of engineerin- charge. : Pre-laminated particle board with decorative lamination on both sides | 60.00 | sqm |  | 950.00 | 57000.00 | 800.00 | 48000.00 | 1000.00 | 60000.00 | 2200.00 | 132000.00 | 950.00 | 57000.00 | 850.00 | 51000.00 | 48000.00 | build well engineers
60.00 | Providing and fixing aluminium handles, ISI marked, anodised (anodic coating not less than grade AC 10 as per IS : 1868) transparent or dyed to required colour or shade, with necessary screws etc. complete : 125 mm | 280.00 | each |  | 92.00 | 25760.00 | 60.00 | 16800.00 | 100.00 | 28000.00 | 100.00 | 28000.00 | 110.00 | 30800.00 | 55.00 | 15400.00 | 15400.00 | SSP Promoters & Builders Pvt Ltd
61.00 | Providing and fixing chromium plated brass handles with necessary screws etc. complete : 125 mm | 20.00 | each |  | 60.00 | 1200.00 | 110.00 | 2200.00 | 250.00 | 5000.00 | 100.00 | 2000.00 | 825.00 | 16500.00 | 190.00 | 3800.00 | 1200.00 | Jai Baba Construction Company
62.00 | Providing and fixing aluminium tower bolts, ISI marked, anodised (anodic coating not less than grade AC 10 as per IS : 1868 ) transparent or dyed to required colour or shade, with necessary screws etc. complete : 200x10 mm | 80.00 | each |  | 91.00 | 7280.00 | 140.00 | 11200.00 | 70.00 | 5600.00 | 150.00 | 12000.00 | 160.00 | 12800.00 | 80.00 | 6400.00 | 5600.00 | M/s. JYOTI SARUP MITTAL
63.00 | Providing and fixing bright finished brass tower bolts (barrel type) with necessary screws etc. complete : 200x10 mm | 20.00 | each |  | 137.00 | 2740.00 | 370.00 | 7400.00 | 150.00 | 3000.00 | 150.00 | 3000.00 | 350.00 | 7000.00 | 280.00 | 5600.00 | 2740.00 | Jai Baba Construction Company
64.00 | Providing and fixing aluminium hanging floor door stopper, ISI marked, anodised (anodic coating not less than grade AC 10 as per IS : 1868) transparent or dyed to required colour and shade, with necessary screws etc. complete : Twin rubber stopper | 80.00 | each |  | 62.00 | 4960.00 | 90.00 | 7200.00 | 50.00 | 4000.00 | 150.00 | 12000.00 | 350.00 | 28000.00 | 55.00 | 4400.00 | 4000.00 | M/s. JYOTI SARUP MITTAL
65.00 | Providing and fixing bright finished brass 100 mm mortice latch and lock, ISI marked, with six levers and a pair of anodised (anodic coating not less than grade AC 10 as per IS : 1868) aluminium lever handles of approved quality with necessary screws etc. complete. | 70.00 | each |  | 730.00 | 51100.00 | 2800.00 | 196000.00 | 800.00 | 56000.00 | 150.00 | 10500.00 | 1800.00 | 126000.00 | 650.00 | 45500.00 | 10500.00 | MHK BUILDCON LLP
66.00 | Providing and fixing aluminium extruded section body tubular type universal hydraulic door closer (having brand logo with ISi, IS : 3564, embossed on the body, door weight upto 36 kg to 80 kg and door width from 701 mm to 1000 mm), with double speed adjustment with necessary accessories and screws etc. complete. | 10.00 | each |  | 750.00 | 7500.00 | 2500.00 | 25000.00 | 1200.00 | 12000.00 | 1000.00 | 10000.00 | 6500.00 | 65000.00 | 750.00 | 7500.00 | 7500.00 | Jai Baba Construction Company, SSP Promoters & Builders Pvt Ltd
67.00 | Providing and fixing aluminium die cast body tubular type universal hydraulic door closer (having brand logo with ISI, IS : 3564, embossed on the body, door weight upto 35 kg and door width upto 700 mm), with necessary accessories and screws etc. complete. | 60.00 | each |  | 1025.00 | 61500.00 | 4200.00 | 252000.00 | 1500.00 | 90000.00 | 1000.00 | 60000.00 | 3500.00 | 210000.00 | 850.00 | 51000.00 | 51000.00 | SSP Promoters & Builders Pvt Ltd
68.00 | Providing and fixing IS : 12817 marked stainless steel butt hinges with stainless steel screws etc. complete :
68.10 | 125x64x1.90 mm | 110.00 | each |  | 20.00 | 2200.00 | 165.00 | 18150.00 | 120.00 | 13200.00 | 50.00 | 5500.00 | 75.00 | 8250.00 | 95.00 | 10450.00 | 2200.00 | Jai Baba Construction Company
68.20 | 100X58X1.90 mm | 130.00 | each |  | 29.00 | 3770.00 | 90.00 | 11700.00 | 160.00 | 20800.00 | 50.00 | 6500.00 | 65.00 | 8450.00 | 85.00 | 11050.00 | 3770.00 | Jai Baba Construction Company
69.00 | Providing and fixing bright finished brass door latch with necessary screws etc. complete :
69.10 | 300x16x5 mm | 10.00 | each |  | 150.00 | 1500.00 | 1400.00 | 14000.00 | 400.00 | 4000.00 | 150.00 | 1500.00 | 350.00 | 3500.00 | 240.00 | 2400.00 | 1500.00 | Jai Baba Construction Company, MHK BUILDCON LLP
69.20 | 250x16x5 mm | 10.00 | each |  | 110.00 | 1100.00 | 1230.00 | 12300.00 | 350.00 | 3500.00 | 150.00 | 1500.00 | 325.00 | 3250.00 | 230.00 | 2300.00 | 1100.00 | Jai Baba Construction Company
70.00 | Providing and fixing bright finished brass hanging type floor door stopper with necessary screws, etc. complete. | 5.00 | each |  | 110.00 | 550.00 | 375.00 | 1875.00 | 200.00 | 1000.00 | 150.00 | 750.00 | 175.00 | 875.00 | 90.00 | 450.00 | 450.00 | SSP Promoters & Builders Pvt Ltd
71.00 | Providing and fixing double action hydraulic floor spring of approved brand and manufacture conforming to IS : 6315, having brand logo embossed on the body / plate with double spring mechanism and door weight upto 125 kg, for doors, including cost of cutting floors, embedding in floors as required and making good the same matching to the existing floor finishing and cover plates with brass pivot and single piece M.S. sheet outer box with slide plate etc. complete as per the direction of Engineer-in-charge. : With stainless steel cover plate minimum 1.25 mm thickness | 60.00 | each |  | 1600.00 | 96000.00 | 7700.00 | 462000.00 | 1200.00 | 72000.00 | 3000.00 | 180000.00 | 3000.00 | 180000.00 | 2080.00 | 124800.00 | 72000.00 | M/s. JYOTI SARUP MITTAL
72.00 | Providing and fixing Stainless Steel A ISI 304 (18/8) kitchen sink as per IS:13983 with C.I. brackets and stainless steel plug 40 mm, including painting of fittings and brackets, cutting and making good the walls wherever required : Kitchen Sink without drain board 610x510 mm bowl depth 200 mm | 10.00 | each |  | 4200.00 | 42000.00 | 4500.00 | 45000.00 | 8000.00 | 80000.00 | 4000.00 | 40000.00 | 6900.00 | 69000.00 | 8000.00 | 80000.00 | 40000.00 | MHK BUILDCON LLP
73.00 | Providing and fixing water closet squatting pan (Indian type W.C. pan ) with 100 mm sand cast Iron P or S trap, 10 litre low level white P.V.C. flushing cistern, including flush pipe, with manually controlled device (handle lever) conforming to IS : 7231, with all fittings and fixtures complete, including cutting and making good the walls and floors wherever required: White Vitreous china Orissa pattern W.C. pan of size 580x440 mm with integral type foot rests | 12.00 | each |  | 3500.00 | 42000.00 | 5500.00 | 66000.00 | 7000.00 | 84000.00 | 6800.00 | 81600.00 | 1900.00 | 22800.00 | 3500.00 | 42000.00 | 22800.00 | KAMLA ELECTRICALS AND ENGINEERING CO.
74.00 | Providing and fixing white vitreous china pedestal type water closet (European type) with seat and lid, 10 litre low level white vitreous china flushing cistern & C.P. flush bend with fittings & C.I. brackets, 40 mm flush bend, overflow arrangement with specials of standard make and mosquito proof coupling of approved municipal design complete, including painting of fittings and brackets, cutting and making good the walls and floors wherever required : W.C. pan with ISI marked white solid plastic seat and lid | 26.00 | each |  | 5500.00 | 143000.00 | 5500.00 | 143000.00 | 8000.00 | 208000.00 | 6800.00 | 176800.00 | 6900.00 | 179400.00 | 4900.00 | 127400.00 | 127400.00 | SSP Promoters & Builders Pvt Ltd
75.00 | Providing and fixing wash basin with C.I. brackets, 15 mm C.P. brass pillar taps, 32 mm C.P. brass waste of standard pattern, waste pipe, etc. all complete including painting of fittings and brackets, cutting and making good the walls wherever require : White Vitreous China Wash basin size 630x450 mm with a pair of 15 mm C.P. brass pillar taps | 30.00 | each |  | 2200.00 | 66000.00 | 4800.00 | 144000.00 | 5000.00 | 150000.00 | 3800.00 | 114000.00 | 3500.00 | 105000.00 | 1950.00 | 58500.00 | 58500.00 | SSP Promoters & Builders Pvt Ltd
76.00 | Providing and fixing C.P. brass stop cock (concealed) of standard design and of approved make conforming to IS:8931. : 15 mm nominal bore | 110.00 | each |  | 300.00 | 33000.00 | 300.00 | 33000.00 | 900.00 | 99000.00 | 1500.00 | 165000.00 | 303.00 | 33330.00 | 500.00 | 55000.00 | 33000.00 | Jai Baba Construction Company, build well engineers
77.00 | Providing and fixing C.P. brass bib cock of approved quality conforming to IS:8931 : 15 mm nominal bore | 40.00 | each |  | 300.00 | 12000.00 | 400.00 | 16000.00 | 900.00 | 36000.00 | 1500.00 | 60000.00 | 503.00 | 20120.00 | 380.00 | 15200.00 | 12000.00 | Jai Baba Construction Company
78.00 | Providing and fixing Chlorinated Polyvinyl Chloride (CPVC) pipes, having thermal stability for hot & cold water supply, including all CPVC plain & brass threaded fittings, i/c fixing the pipe with clamps at 1.00 m spacing. This includes jointing of pipes & fittings with one step CPVC solvent cement and the cost of cutting chases and making good the same including testing of joints complete as per direction of Engineer in Charge. : Concealed work, including cutting chases and making good the walls
78.10 | 15 mm dia nominal bore | 100.00 | metre |  | 150.00 | 15000.00 | 380.00 | 38000.00 | 180.00 | 18000.00 | 400.00 | 40000.00 | 442.00 | 44200.00 | 380.00 | 38000.00 | 15000.00 | Jai Baba Construction Company
78.20 | 20 mm dia nominal bore | 170.00 | metre |  | 225.00 | 38250.00 | 490.00 | 83300.00 | 220.00 | 37400.00 | 500.00 | 85000.00 | 513.00 | 87210.00 | 410.00 | 69700.00 | 37400.00 | M/s. JYOTI SARUP MITTAL
79.00 | Providing and fixing Chlorinated Polyvinyl Chloride (CPVC) pipes, having thermal stability for hot & cold water supply including all CPVC plain & brass threaded fittings This includes jointing of pipes & fittings with one step CPVC solvent cement, trenching, refilling & testing of joints complete as per direction of Engineer in Charge. : External work
79.10 | 25 mm dia nominal bore | 80.00 | metre |  | 280.00 | 22400.00 | 350.00 | 28000.00 | 180.00 | 14400.00 | 500.00 | 40000.00 | 409.00 | 32720.00 | 270.00 | 21600.00 | 14400.00 | M/s. JYOTI SARUP MITTAL
79.20 | 32 mm dia nominal bore | 30.00 | metre |  | 350.00 | 10500.00 | 600.00 | 18000.00 | 220.00 | 6600.00 | 500.00 | 15000.00 | 501.00 | 15030.00 | 340.00 | 10200.00 | 6600.00 | M/s. JYOTI SARUP MITTAL
79.30 | 40 mm dia nominal bore | 220.00 | metre |  | 480.00 | 105600.00 | 750.00 | 165000.00 | 260.00 | 57200.00 | 500.00 | 110000.00 | 675.00 | 148500.00 | 435.00 | 95700.00 | 57200.00 | M/s. JYOTI SARUP MITTAL
80.00 | Providing and fixing ball valve (brass) of approved quality, High or low pressure, with plastic floats complete : 25 mm nominal bore | 5.00 | each |  | 250.00 | 1250.00 | 850.00 | 4250.00 | 640.00 | 3200.00 | 1500.00 | 7500.00 | 400.00 | 2000.00 | 350.00 | 1750.00 | 1250.00 | Jai Baba Construction Company
81.00 | Providing and fixing brass ferrule with C.I. mouth cover including boring and tapping the main : 25 mm nominal bore | 10.00 | each |  | 380.00 | 3800.00 | 150.00 | 1500.00 | 640.00 | 6400.00 | 1500.00 | 15000.00 | 330.00 | 3300.00 | 380.00 | 3800.00 | 1500.00 | build well engineers
82.00 | Providing and fixing soil, waste and vent pipes : 100 mm dia Centrifugally cast (spun) iron socket & spigot (S&S) pipe as per IS: 3989 | 130.00 | metre |  | 950.00 | 123500.00 | 450.00 | 58500.00 | 1500.00 | 195000.00 | 750.00 | 97500.00 | 1078.00 | 140140.00 | 870.00 | 113100.00 | 58500.00 | build well engineers
83.00 | Providing and fixing trap of self cleansing design with screwed down or hinged grating with or without vent arm complete, including cost of cutting and making good the walls and floors : 100 mm inlet and 75 mm outlet Sand cast iron S&S as per IS - 3989 | 80.00 | each |  | 1400.00 | 112000.00 | 1050.00 | 84000.00 | 600.00 | 48000.00 | 750.00 | 60000.00 | 1671.00 | 133680.00 | 1500.00 | 120000.00 | 48000.00 | M/s. JYOTI SARUP MITTAL
84.00 | Providing and fixing on wall face unplasticised Rigid PVC rain water pipes conforming to IS : 13592 Type A, including jointing with seal ring conforming to IS : 5382, leaving 10 mm gap for thermal expansion, Single socketed pipes 110 mm diameter | 220.00 | metre |  | 280.00 | 61600.00 | 300.00 | 66000.00 | 300.00 | 66000.00 | 400.00 | 88000.00 | 120.00 | 26400.00 | 275.00 | 60500.00 | 26400.00 | KAMLA ELECTRICALS AND ENGINEERING CO.
85.00 | Providing and fixing square-mouth S.W. gully trap class SP-1 complete with C.I. grating brick masonry chamber with water tight C.I. cover with frame of 300 x300 mm size (inside) the weight of cover to be not less than 4.50 kg and frame to be not less than 2.70 kg as per standard design: With fly ash bricks of class 10 (non modular) | 25.00 | each |  | 2500.00 | 62500.00 | 2800.00 | 70000.00 | 2000.00 | 50000.00 | 750.00 | 18750.00 | 7500.00 | 187500.00 | 2000.00 | 50000.00 | 18750.00 | MHK BUILDCON LLP
86.00 | Constructing brick masonry manhole in cement mortar 1:4 ( 1 cement : 4 coarse sand ) with R.C.C. top slab with 1:1.5:3 mix (1 cement : 1.5 coarse sand (zone-III) : 3 graded stone aggregate 20 mm nominal size), foundation concrete 1:4:8 mix (1 cement : 4 coarse sand (zone-III) : 8 graded stone aggregate 40 mm nominal size), inside plastering 12 mm thick with cement mortar 1:3 (1 cement : 3 coarse sand) finished with floating coat of neat cement and making channels in cement concrete 1:2:4 (1 cement : 2 coarse sand : 4 graded stone aggregate 20 mm nominal size) finished with a floating coat of neat cement complete as per standard design : Inside size 90x80 cm and 45 cm deep including C.I. cover with frame (light duty) 455x610 mm internal dimensions, total weight of cover and frame to be not less than 38 kg (weight of cover 23 kg and weight of frame 15 kg) : With common burnt clay F.P.S. (non modular) bricks of class designation 7.5 | 10.00 | each |  | 10500.00 | 105000.00 | 10500.00 | 105000.00 | 6000.00 | 60000.00 | 7500.00 | 75000.00 | 10000.00 | 100000.00 | 9500.00 | 95000.00 | 60000.00 | M/s. JYOTI SARUP MITTAL
87.00 | Providing and fixing 600x450 mm beveled edge mirror of superior glass (of approved quality) complete with 6 mm thick hard board ground fixed to wooden cleats with C.P. brass screws and washers complete. | 23.00 | each |  | 1400.00 | 32200.00 | 1100.00 | 25300.00 | 1800.00 | 41400.00 | 1500.00 | 34500.00 | 2000.00 | 46000.00 | 1200.00 | 27600.00 | 25300.00 | build well engineers
88.00 | Providing and placing on terrace (at all floor levels) polyethylene water storage tank, IS : 12701 marked, with cover and suitable locking arrangement and making necessary holes for inlet, outlet and overflow pipes but without fittings and the base support for tank. | 10000.00 | per litre |  | 8.50 | 85000.00 | 8.00 | 80000.00 | 11.00 | 110000.00 | 12.00 | 120000.00 | 20.00 | 200000.00 | 9.00 | 90000.00 | 80000.00 | build well engineers
89.00 | Providing and fixing white vitreous china flat back half stall urinal of size 580x380x350 mm with white PVC automatic flushing cistern, with fittings, standard size C.P. brass flush pipe, spreaders with unions and clamps (all in C.P. brass) with waste fitting as per IS : 2556, C.I. trap with outlet grating and other couplings in C.P. brass, including painting of fittings and cutting and making good the walls and floors wherever required :
89.10 | Single half stall urinal with 5 litre P.V.C. automatic flushing cistern | 20.00 | each |  | 5000.00 | 100000.00 | 8500.00 | 170000.00 | 4000.00 | 80000.00 | 2000.00 | 40000.00 | 10000.00 | 200000.00 | 8900.00 | 178000.00 | 40000.00 | MHK BUILDCON LLP
89.20 | Range of two half stall urinals with 5 litre P.V.C. automatic flushing cistern | 20.00 | each |  | 7500.00 | 150000.00 | 12500.00 | 250000.00 | 7000.00 | 140000.00 | 2000.00 | 40000.00 | 15000.00 | 300000.00 | 13150.00 | 263000.00 | 40000.00 | MHK BUILDCON LLP
90.00 | Making soak pit 2.5 m diameter 3.0 metre deep with 45 x 45 cm dry brick honey comb shaft with bricks and S.W. drain pipe 100 mm diameter, 1.8 m long complete as per standard design. : With common burnt clay F.P.S. (non modular) bricks of class designation 7.5 | 8.00 | each |  | 24000.00 | 192000.00 | 31500.00 | 252000.00 | 14000.00 | 112000.00 | 10000.00 | 80000.00 | 28000.00 | 224000.00 | 19610.00 | 156880.00 | 80000.00 | MHK BUILDCON LLP
91.00 | Providing and fixing P.V.C. waste pipe for sink or wash basin including P.V.C. waste fittings complete. 32 mm dia | 30.00 | each |  | 150.00 | 4500.00 | 250.00 | 7500.00 | 3000.00 | 90000.00 | 250.00 | 7500.00 | 120.00 | 3600.00 | 110.00 | 3300.00 | 3300.00 | SSP Promoters & Builders Pvt Ltd
92.00 | Providing and fixing C.P. brass angle valve for basin mixer and geyser points of approved quality conforming to IS:8931 : 15mm nominal bore | 50.00 | each |  | 500.00 | 25000.00 | 380.00 | 19000.00 | 900.00 | 45000.00 | 1000.00 | 50000.00 | 550.00 | 27500.00 | 420.00 | 21000.00 | 19000.00 | build well engineers
93.00 | Providing and fixing to existing door frames 24 mm thick factory made PVC door shutters made of styles and rails of a uPVC hollow section of size 59x24 mm and wall thickness 2 mm (± 0.2 mm) with inbuilt edging on both sides. The styles and rails mitred and joint at the corners by means of M.S. galvanised/ plastic brackets of size 75x220 mm having wall thickness 1.0 mm and stainless steel screws. The styles of the shutter reinforced by inserting galvanised M.S. tube of size 20x20 mm and 1 mm (± 0.1 mm) wall thickness. The lock rail made up of 'H' section, a uPVC hollow section of size 100x24 mm and 2 mm (± 0.2 mm) wall thickness, fixed to the shutter styles by means of plastic/galvanised M.S. 'U' cleats. The shutter frame filled with a uPVC multi-chambered single panel of size not less than 620 mm, having over all thickness of 20 mm and 1 mm (± 0.1 mm) wall thickness. The panels filled vertically and tie bar at two places by inserting horizontally 6 mm galvanised M.S. rod and fastened with nuts and washers, complete as per manufacturer's specification and direction of Engineer-in-charge. (For W.C. and bathroom door shutter). | 40.00 | sqm |  | 1750.00 | 70000.00 | 2150.00 | 86000.00 | 2400.00 | 96000.00 | 2500.00 | 100000.00 | 2950.00 | 118000.00 | 2200.00 | 88000.00 | 70000.00 | Jai Baba Construction Company
94.00 | Providing and Fixing Hindware or equivalent Hand Shower (Health Faucet), Wall mount installation type with 8mm Dia 1.2 Meter Long Flexible Tube and Wall Hook | 30.00 | each |  | 1200.00 | 36000.00 | 1850.00 | 55500.00 | 1500.00 | 45000.00 | 1500.00 | 45000.00 | 500.00 | 15000.00 | 1200.00 | 36000.00 | 15000.00 | KAMLA ELECTRICALS AND ENGINEERING CO.
95.00 | Stone tile work for wall lining upto 10 m height with special adhesive over 12 mm thick bed of cement mortar 1:3 (1 cement : 3 coarse sand), including pointing in white cement with an admixture of pigment to match the stone shade. : 8mm thick mirror polished and machine cut edge Granite stone of any colour and shade | 25.00 | sqm |  | 2500.00 | 62500.00 | 1980.00 | 49500.00 | 3900.00 | 97500.00 | 250.00 | 6250.00 | 3750.00 | 93750.00 | 2260.00 | 56500.00 | 6250.00 | MHK BUILDCON LLP
96.00 | Preparation of beds for hedging and shrubbery by excavating 60cm deep and trenching the excavated base to a further depth of 30cm, refilling the excavated earth after breaking clods and mixing with sludge or manure in the ratio of 8:1(8parts of stacked volume of earth after reduction by 20%: one part of stacked volume of sludge or manure after reduction by 8%), flooding with water, filling with earth if necessary, watering and finally fine dressing, leveling, etc. including stacking and disposal of materials declared unserviceable and surplus earth by spreading and leveling as directed, with in a lead of 50m, lift upto1.5m complete(cost of sludge, manure or extra earth to be paidf or separately) | 200.00 | cum |  | 430.00 | 86000.00 | 450.00 | 90000.00 | 200.00 | 40000.00 | 125.00 | 25000.00 | 200.00 | 40000.00 | 165.00 | 33000.00 | 25000.00 | MHK BUILDCON LLP
97.00 | Supplying and stacking of good earth at site including royalty and carriage upto 5km complete (earth measured in stacks will be reduced by 20% for payment). | 800.00 | cum |  | 500.00 | 400000.00 | 480.00 | 384000.00 | 480.00 | 384000.00 | 350.00 | 280000.00 | 660.00 | 528000.00 | 450.00 | 360000.00 | 280000.00 | MHK BUILDCON LLP
98.00 | Supplying and stacking at site dump manure from approved source, including carriage upto 5km complete (manure measured in stacks will be reduced by 8% for payment) : Screened through sieve of IS designation 20 mm | 50.00 | cum |  | 280.00 | 14000.00 | 810.00 | 40500.00 | 800.00 | 40000.00 | 250.00 | 12500.00 | 325.00 | 16250.00 | 254.15 | 12707.50 | 12500.00 | MHK BUILDCON LLP
99.00 | Fine dressing of the ground. | 1000.00 | sqm |  | 350.00 | 350000.00 | 15.00 | 15000.00 | 50.00 | 50000.00 | 10.00 | 10000.00 | 40.00 | 40000.00 | 3.70 | 3700.00 | 3700.00 | SSP Promoters & Builders Pvt Ltd
100.00 | Spreading of sludge, dump manure and/or good earth in required thickness as per direction of officer-in-charge (cost of sludge, dump manure and / or good earth to be paid separately). | 1800.00 | cum |  | 155.00 | 279000.00 | 60.00 | 108000.00 | 30.00 | 54000.00 | 10.00 | 18000.00 | 100.00 | 180000.00 | 52.35 | 94230.00 | 18000.00 | MHK BUILDCON LLP
101.00 | Mixing earth and sludge or manure in the required proportion specified or directed by the Officer-in-charge | 1800.00 | cum |  | 50.00 | 90000.00 | 20.00 | 36000.00 | 20.00 | 36000.00 | 40.00 | 72000.00 | 200.00 | 360000.00 | 35.55 | 63990.00 | 36000.00 | M/s. JYOTI SARUP MITTAL, build well engineers
102.00 | Providing & laying Selection no. 1 doob grass turf with earth 50mm to 60mm thickness of existing ground prepared with proper level and ramming with required tools wooden and than rolling the surface with light roller make the surface smoothen and light watering the same maintenance for 30 days or more till the grass establish properly,as per direction of officer in charge | 2800.00 | sqm |  | 14.00 | 39200.00 | 261.00 | 730800.00 | 180.00 | 504000.00 | 20.00 | 56000.00 | 250.00 | 700000.00 | 87.50 | 245000.00 | 39200.00 | Jai Baba Construction Company
103.00 | Shrubs Plant
103.10 | Supply and stacking of plant Cestrum nocturnum (Raat ki Rani)of height 60-75 cm.with 4-5 branches in bag of size 25 cm as per direction of the officer-in-charge. | 25.00 | each |  | 450.00 | 11250.00 | 150.00 | 3750.00 | 210.00 | 5250.00 | 250.00 | 6250.00 | 1500.00 | 37500.00 | 40.00 | 1000.00 | 1000.00 | SSP Promoters & Builders Pvt Ltd
103.20 | Supply and stacking of plant Tabernaemontana coronaria (Chandni single)of height 75-90 cm. with 5-6 branches in bag of size 25 cm as per direction of the officer-in-charge. | 25.00 | each |  | 250.00 | 6250.00 | 210.00 | 5250.00 | 200.00 | 5000.00 | 250.00 | 6250.00 | 1500.00 | 37500.00 | 45.00 | 1125.00 | 1125.00 | SSP Promoters & Builders Pvt Ltd
104.00 | Flowering plant
104.10 | Providing and Displaying plants Budded Rose (H.T.variety) 3 to 4 healthy branch 30 cm and above ht.well developed with one and above flower plant in 20 cm Earthen Pot, as per direction of the officer-in-charge. | 30.00 | each |  | 250.00 | 7500.00 | 890.00 | 26700.00 | 200.00 | 6000.00 | 250.00 | 7500.00 | 2500.00 | 75000.00 | 32.80 | 984.00 | 984.00 | SSP Promoters & Builders Pvt Ltd
104.20 | Providing and Displaying plants Creeper Rose variety 3 to 4 healthy branch 60 cm and above ht. well developed with one and above flowers in 25 cm Earthen Pot, as per direction of the officer-in-charge. | 30.00 | each |  | 1000.00 | 30000.00 | 890.00 | 26700.00 | 200.00 | 6000.00 | 250.00 | 7500.00 | 2500.00 | 75000.00 | 75.85 | 2275.50 | 2275.50 | SSP Promoters & Builders Pvt Ltd
105.00 | Supplying and stacking at site Hedge as per direction of officer-in charge | 700.00 | each |  | 100.00 | 70000.00 | 127.00 | 88900.00 | 40.00 | 28000.00 | 250.00 | 175000.00 | 250.00 | 175000.00 | 500.00 | 350000.00 | 28000.00 | M/s. JYOTI SARUP MITTAL
106.00 | Trees Plant
106.10 | Supply and stacking of Polyalthia longifolia (Ashok)plant of height 150-165 cm. in earthen pots of size 25cm as per direction of the officer-incharge. | 30.00 | each |  | 150.00 | 4500.00 | 900.00 | 27000.00 | 340.00 | 10200.00 | 250.00 | 7500.00 | 3000.00 | 90000.00 | 80.00 | 2400.00 | 2400.00 | SSP Promoters & Builders Pvt Ltd
106.20 | Supply and stacking of Azadirachta indica (Neem) plant of height 120-130 cm in big polybag of size 25cm as per direction of the officer-in-charge. | 30.00 | each |  | 250.00 | 7500.00 | 900.00 | 27000.00 | 200.00 | 6000.00 | 250.00 | 7500.00 | 3000.00 | 90000.00 | 65.00 | 1950.00 | 1950.00 | SSP Promoters & Builders Pvt Ltd
106.30 | Supply and stacking of Delonix regia (Gulmohar)plant of height 150-165 cm. in big poly bags of size 25 cm as per direction of the officer-in-charge | 30.00 | each |  | 250.00 | 7500.00 | 375.00 | 11250.00 | 200.00 | 6000.00 | 250.00 | 7500.00 | 2500.00 | 75000.00 | 50.00 | 1500.00 | 1500.00 | SSP Promoters & Builders Pvt Ltd
107.00 | Plantation of Trees, Shrubs,and Hedge at site i/c watering and removal of unserveiceable material’s as per direction of officer in charge (excluding cost of plant & water)
107.10 | Trees Plant | 90.00 | each |  | 250.00 | 22500.00 | 420.00 | 37800.00 | 20.00 | 1800.00 | 250.00 | 22500.00 | 450.00 | 40500.00 | 7.30 | 657.00 | 657.00 | SSP Promoters & Builders Pvt Ltd
107.20 | Shrubs/Flower Plant | 100.00 | each |  | 250.00 | 25000.00 | 125.00 | 12500.00 | 20.00 | 2000.00 | 250.00 | 25000.00 | 100.00 | 10000.00 | 3.65 | 365.00 | 365.00 | SSP Promoters & Builders Pvt Ltd
107.30 | Hedge Plant | 700.00 | each |  | 250.00 | 175000.00 | 375.00 | 262500.00 | 20.00 | 14000.00 | 250.00 | 175000.00 | 100.00 | 70000.00 | 2.45 | 1715.00 | 1715.00 | SSP Promoters & Builders Pvt Ltd
108.00 | Stone work (machine cut edges) for wall lining etc. (veneer work) upto 10 metre height, backing filled with a grout of average 12 mm thick cement mortar 1:3 (1 cement : 3 coarse sand) including pointing in white cement mortar 1:2 (1 white cement : 2 stone dust) with an admixture of pigment matching the stone shade : (To be secured to the backing and the sides by means of cramps and pins which shall be paid for separately) : Red sand stone - exposed face fine dressed with rough backing. :50 mm thick | 25.00 | sqm |  | 6200.00 | 155000.00 | 1250.00 | 31250.00 | 3000.00 | 75000.00 | 3400.00 | 85000.00 | 2750.00 | 68750.00 | 6150.00 | 153750.00 | 31250.00 | build well engineers
109.00 | Providing and fixing 10x10x7.50 cm Granite stone block hand cut and chisel dressed on top, for paving in floors, drains etc. laid over 20mm thick base mortar 1:4 (1 cement : 4 coarse sand) with joints 10mm wide filled with same mortar including ruled pointing etc. complete as per direction of engineer-in-charge. | 1000.00 | sqm |  | 1650.00 | 1650000.00 | 2250.00 | 2250000.00 | 3800.00 | 3800000.00 | 3400.00 | 3400000.00 | 2750.00 | 2750000.00 | 6000.00 | 6000000.00 | 1650000.00 | Jai Baba Construction Company
110.00 | Providing and laying at or near ground level factory made kerb stone of M-25 grade cement concrete in position to the required line, level and curvature, jointed with cement mortar 1:3 (1 cement: 3 coarse sand), including making joints with or without grooves (thickness of joints except at sharp curve shall not to more than 5mm), including making drainage opening wherever required complete etc. as per direction of Engineer-in-charge (length of finished kerb edging shall be measured for payment). (Precast C.C. kerb stone shall be approved by Engineer-in-charge). | 15.00 | cum |  | 8500.00 | 127500.00 | 18000.00 | 270000.00 | 9000.00 | 135000.00 | 1500.00 | 22500.00 | 15000.00 | 225000.00 | 6500.00 | 97500.00 | 22500.00 | MHK BUILDCON LLP
111.00 | Preparation and consolidation of sub grade with power road roller of 8 to 12 tonne capacity after excavating earth to an average of 22.5 cm depth, dressing to camber and consolidating with road roller including making good the undulations etc. and re-rolling the sub grade and disposal of surplus earthwith lead upto 50 metres. | 48400.00 | sqm |  | 181.00 | 8760400.00 | 28.00 | 1355200.00 | 120.00 | 5808000.00 | 80.00 | 3872000.00 | 12.00 | 580800.00 | 131.76 | 6377184.00 | 580800.00 | KAMLA ELECTRICALS AND ENGINEERING CO.
112.00 | Providing, laying, spreading and compacting graded stone aggregate (size range 53 mm to 0.075 mm ) to wet mix macadam (WMM) specification including premixing the material with water at OMC in for all leads & lifts, laying in uniform layers with mechanical paverfinisher in sub- base / base course on well prepared surface and compacting with vibratory roller of 8 to 10 tonne capacity to achievethe desired density, complete as per specifications and directions of Engineer-in-Charge. | 5350.00 | cum |  | 1561.77 | 8355469.50 | 1550.00 | 8292500.00 | 1900.00 | 10165000.00 | 1500.00 | 8025000.00 | 1750.00 | 9362500.00 | 2046.66 | 10949631.00 | 8025000.00 | MHK BUILDCON LLP
113.00 | Providing and laying design mix cement concrete of M-30 grade, in roads/ taxi tracks/ runways, using cement content as per design mix, using coarse sand and graded stone aggregate of 40 mm nominal size in appropriate proportions as per approved & specified design criteria, providing dowel bars with sleeve/ tie bars wherever required, laying at site, spreading and compacting mechanically by using needle and surface vibrators, levelling to required slope/ camber, finishing with required texture, including steel form work with sturdy M.S. channel sections, curing, making provision for contraction/ expansion, construction & longitudinal joints (10 mm wide x 50 mm deep) by groove cutting machine, providing and filling joints with approved joint filler and sealants, complete all as per direction of Engineer-in-charge (Item of joint fillers, sealants, dowel bars / tie bars to be paid separately). Note:- minimum cement content of 350 kg /cum. No extra payment would be made on account of cement content. | 6420.00 | cum |  | 6400.00 | 41088000.00 | 7010.00 | 45004200.00 | 7200.00 | 46224000.00 | 6200.00 | 39804000.00 | 6900.00 | 44298000.00 | 6200.00 | 39804000.00 | 39804000.00 | MHK BUILDCON LLP, SSP Promoters & Builders Pvt Ltd
114.00 | Providing and fixing pre-moulded joint filler in expansion joints of RCC roads / CC pavements after making the joints dust free with high pressure air jet cleaners, all complete as per direction of the Engineer-in-Charge. (Pre-moulded joint fillers shall be made of bitumen hot sealing compound impregnated fibre board having impregnation more than 35%, conforming to IS:1838 for fibre board and IS: 1834 for hot sealing bitumen compound grade A.) | 737000.00 | per cm depth per cm width per metre length |  | 4.00 | 2948000.00 | 1.50 | 1105500.00 | 23.00 | 16951000.00 | 8.00 | 5896000.00 | 4.00 | 2948000.00 | 3.50 | 2579500.00 | 1105500.00 | build well engineers
115.00 | Providing and filling in position rubberized bitumen hot sealing compound for sealing of expansion joints in roads / pavements all complete as per direction of the Engineer-in-Charge using grade 'A' sealing compound conforming to IS: 1834 | 53240.00 | per cm depth per cm width per metre length |  | 4.00 | 212960.00 | 8.00 | 425920.00 | 16.00 | 851840.00 | 10.00 | 532400.00 | 6.00 | 319440.00 | 5.70 | 303468.00 | 212960.00 | Jai Baba Construction Company
116.00 | Providing and laying 0.1 mm thick c.c. road grade colourless polyethylene sheet over a prepared road surface for concrete pavement with provision of 150 mm wide over lapping on either side of sheet at joints, nailing etc. complete. | 10000.00 | sqm |  | 10.00 | 100000.00 | 12.80 | 128000.00 | 100.00 | 1000000.00 | 200.00 | 2000000.00 | 100.00 | 1000000.00 | 15.00 | 150000.00 | 100000.00 | Jai Baba Construction Company
117.00 | Steel reinforcement for R.C.C. work including straightening, cutting, bending, placing in position and binding all complete above plinth level. : Mild steel and Medium Tensile steel bars | 10000.00 | kg |  | 90.00 | 900000.00 | 92.00 | 920000.00 | 85.00 | 850000.00 | 89.00 | 890000.00 | 86.00 | 860000.00 | 70.00 | 700000.00 | 700000.00 | SSP Promoters & Builders Pvt Ltd
118.00 | Providing and laying non-pressure NP2 class (light duty) R.C.C. pipes with collars jointed with stiff mixture of cement mortar in the proportion of 1:2 (1 cement : 2 fine sand) including testing of joints etc. complete :
118.10 | 150 mm dia. R.C.C. pipe | 350.00 | metre |  | 280.00 | 98000.00 | 800.00 | 280000.00 | 650.00 | 227500.00 | 2200.00 | 770000.00 | 475.00 | 166250.00 | 410.00 | 143500.00 | 98000.00 | Jai Baba Construction Company
118.20 | 250 mm dia. R.C.C. pipe | 300.00 | metre |  | 450.00 | 135000.00 | 1200.00 | 360000.00 | 1600.00 | 480000.00 | 3000.00 | 900000.00 | 775.00 | 232500.00 | 660.00 | 198000.00 | 135000.00 | Jai Baba Construction Company
118.30 | 300 mm dia. R.C.C. pipe | 400.00 | metre |  | 550.00 | 220000.00 | 1500.00 | 600000.00 | 1800.00 | 720000.00 | 3500.00 | 1400000.00 | 875.00 | 350000.00 | 730.00 | 292000.00 | 220000.00 | Jai Baba Construction Company
119.00 | Providing and laying Non Pressure NP-3 class (Medium duty) R.C.C. pipes including collars/spigot jointed with stiff mixture of cement mortar in the proportion of 1:2 (1 cement : 2 fine sand) including testing of joints etc. complete
119.10 | 600 mm dia RCC pipes | 50.00 | metre |  | 2500.00 | 125000.00 | 4800.00 | 240000.00 | 3800.00 | 190000.00 | 4500.00 | 225000.00 | 3000.00 | 150000.00 | 2600.00 | 130000.00 | 125000.00 | Jai Baba Construction Company
119.20 | 900 mm dia RCC pipes. | 50.00 | metre |  | 3800.00 | 190000.00 | 9800.00 | 490000.00 | 6700.00 | 335000.00 | 5500.00 | 275000.00 | 4750.00 | 237500.00 | 4100.00 | 205000.00 | 190000.00 | Jai Baba Construction Company
120.00 | Constructing brick masonry circular type manhole 0.91 m internal dia at bottom and 0.56m dia at top in cement mortar 1:4 (1 cement : 4 coarse sand), inside cement plaster 12 mm thick with cement mortar 1:3 (1 cement : 3 coarse sand) finished with a floating coat of neat cement, foundation concrete 1:3:6 mix (1 cement : 3 coarse sand : 6 graded stone aggregate 40 mm nominal size), and making necessary channel in cement concrete 1:2:4 (1 cement : 2 coarse sand : 4 graded stone aggregate 20 mm nominal size) finished with a floating coat of neat cement, all complete as per standard design : 0.91 m deep with S.F.R.C. cover and frame (heavy duty, HD-20 grade designation) 560 mm internal diameter conforming to I.S. 12592, total weight of cover and frame to be not less than 182 kg., fixed in cement concrete 1:2:4 (1 cement : 2 coarse sand : 4 graded stone aggregate 20 mm nominal size) including centering, shuttering all complete. (Excavation, foot rests and 12mm thick cement plaster at the external surface shall be paid for separately) : With fly ash F.P.S. (non modular) bricks of class designation 10 | 10.00 | each |  | 10800.00 | 108000.00 | 21500.00 | 215000.00 | 30000.00 | 300000.00 | 7500.00 | 75000.00 | 11000.00 | 110000.00 | 9500.00 | 95000.00 | 75000.00 | MHK BUILDCON LLP
121.00 | Providing and fixing Glow studs of size 100x20 mm made of heavy duty body shall be moulded ASA (Acrylic styrene Acryloretrite ) or HIP (High impact polystyrene) or ABS having electronically welded micro- prismatic lens with abrasion resistant coating as approved by Engineer in charge. The glow stud shall support a load of 13635 kg tested in accordance with ASTM D4280. The slope of retro- reflective surface shall be 35 (+/-5) degress to base .The reflective panels on both sides with at least 12 cm of reflective area up each side. The luminance intensity should be as per the specification and shall be tested as described in ASTM I: 809 as recommended in BS: 873 part 4 : 1973. The studs shall be fixed to the Road surface using the adhesive conforming to IS, as per procedure ecommended by the manufacturer complete and as per direction of Engineer-in-charge. | 420.00 | each |  | 175.50 | 73710.00 | 850.00 | 357000.00 | 140.00 | 58800.00 | 95.00 | 39900.00 | 176.00 | 73920.00 | 155.00 | 65100.00 | 39900.00 | MHK BUILDCON LLP
122.00 | Providing and applying 2.5 mm thick road marking strips (retroreflective) of specified shade/ colour using hot thermoplastic material by fully/ semi automatic thermoplastic paint applicator machine fitted with profile shoe, glass beads dispenser, propane tank heater and profile shoe heater, driven by experienced operator on road surface including cost of material, labour, T&P, cleaning the road surface of all dirt, seals, oil, grease and foreign material etc. complete as per direction of Engineer-in-charge and accordance with applicable specifications. | 75.00 | sqm |  | 624.00 | 46800.00 | 1850.00 | 138750.00 | 260.00 | 19500.00 | 600.00 | 45000.00 | 616.00 | 46200.00 | 550.00 | 41250.00 | 19500.00 | M/s. JYOTI SARUP MITTAL
123.00 | Manufacturing, supplying and fixing retro reflective sign boards made up of 2 mm thick aluminium sheet, face to be fully covered with high intensity encapsulated type heat activated retro reflective sheeting conforming to type - IV of ASTM-D 4956-01 in blue and silver white or other colour combination including subject matter, message (bilingual), symbols and borders etc. as per IRC ; 67:2001, pasted on substrate by an adhesive backing which shall be activated by applying heat and pressure conforming to class -2 of ASTM-D-4956-01 and fixing the same with suitable sized aluminium alloy rivet @ 20 cm c/c to back support frame of M.S. angle iron of size 25x25x3 mm along with theft resistant measures, mounted and fixed with 2 Nos. M.S. angles of size 35x35x5 mm to a vertical post made up to M.S. Tee section ISMT 50x50x6 mm welded with base plate of size 100x100x5 mm at the bottom end and including making holes in pipes, angles flats, providing & fixing M.S. message plate of required size, steel work to be painted with two or more coats of synthetic enamel paint of required shade and of approved brand & manufacture over priming coat of zinc chromate yellow primer (vertical MS-Tee support to be painted in black and white colours).Backside of aluminium sheet to be painted with two or more coats of epoxy paint over and including appropriate priming coat including all leads and lifts etc. complete as per drawing , specification and direction of Engineer-in-charge.
123.10 | Mandatory/ Regulatory sign boards of 900 mm diametre with support length of 3750 mm | 20.00 | each |  | 5500.00 | 110000.00 | 5600.00 | 112000.00 | 6000.00 | 120000.00 | 3000.00 | 60000.00 | 5746.00 | 114920.00 | 5300.00 | 106000.00 | 60000.00 | MHK BUILDCON LLP
123.20 | Cautionary /warning sign boards of equilateral triangular shape having each side of 900 mm with support length of 3650 mm | 20.00 | each |  | 4200.00 | 84000.00 | 5100.00 | 102000.00 | 6000.00 | 120000.00 | 3000.00 | 60000.00 | 4210.00 | 84200.00 | 4100.00 | 82000.00 | 60000.00 | MHK BUILDCON LLP
124.00 | Dismantling manually/ by mechanical means including stacking of serviceable material and disposal of unserviceable material within 50 metres lead as per direction of Engineer-in-charge : bituminous road | 1000.00 | sqm |  | 225.00 | 225000.00 | 90.00 | 90000.00 | 60.00 | 60000.00 | 150.00 | 150000.00 | 520.00 | 520000.00 | 320.00 | 320000.00 | 60000.00 | M/s. JYOTI SARUP MITTAL
125.00 | Dismantling of Existing Boundary Wall including Dismantling and shifting within 1000 m lead Column, Footing, Slab panels,Concertina Coil, Barbed Wire, Y section on top of boundary wall etc. complete.Note:-Excavation will be paid separately in relevant item. | 300.00 | metre |  | 120.00 | 36000.00 | 120.00 | 36000.00 | 250.00 | 75000.00 | 150.00 | 45000.00 | 2500.00 | 750000.00 | 1000.00 | 300000.00 | 36000.00 | Jai Baba Construction Company, build well engineers
126.00 | Reorientation of Existing Boundary Wall including relocation of dismantled boundary wall components,erection of column and footings at specified loaction on levelled PCC surface by excavating upto required depth,filling grout in column-footing junction, erection of slab panel in between columns,fixing of Y angles on top of boundary wall , fixing of barbed wires ,fixing of concertina coil etc. complete. Note:-Excavation,Filling,PCC and Steel components (apart from dismantled material) used during erection will be paid separately in relevant item. | 300.00 | metre |  | 145.00 | 43500.00 | 310.00 | 93000.00 | 5000.00 | 1500000.00 | 850.00 | 255000.00 | 3000.00 | 900000.00 | 1000.00 | 300000.00 | 43500.00 | Jai Baba Construction Company
127.00 | Supplying and Fixing in position Stainless Steel engraved name plates/signboards in 304 grade18 gauge steel plate in a Glossy finish as directed by engineer in charge | 2.00 | sqm |  | 2500.00 | 5000.00 | 6010.00 | 12020.00 | 10000.00 | 20000.00 | 800.00 | 1600.00 | 10000.00 | 20000.00 | 2750.00 | 5500.00 | 1600.00 | MHK BUILDCON LLP
128.00 | Supplying and Fixing of 20-25 mm thick Stainless Steel 304 grade alphabets in English and Hindi and 20-25 mm thick NPCIL logos as directed by Engineer in Charge.Rate includes fixing at all height with a strong fixing arrangement.For payment gross installed area is measured. | 20.00 | sqm |  | 10000.00 | 200000.00 | 18150.00 | 363000.00 | 20000.00 | 400000.00 | 1200.00 | 24000.00 | 10000.00 | 200000.00 | 3905.00 | 78100.00 | 24000.00 | MHK BUILDCON LLP
129.00 | Providing all materials, accessories and labour for wiring of 6/16A Switch Sockets,16/20A Switch Sockets single phase and 32A/25A MCB SP PVC, insulated stranded copper conductor wires of 650V grade drawn through MS conduit.The wiring cost shall include cost of wires, conduit and its accessories, earth wire,modular switch socket,MCBs SP with switch box including cover plate of required rating.The circuit main shall be measured in running metres from respective distributing board up to first switch sockets point and looping between the switches (further onwards, it shall be deemed to be included in point wiring). : 2 x 4.0 sqmm + 1x4.0 sqmm (earth) FRLS wire with conduit | 1170.00 | mtr |  | 428.00 | 500760.00 | 459.00 | 537030.00 | 488.00 | 570960.00 | 190.00 | 222300.00 | 428.00 | 500760.00 | 495.00 | 579150.00 | 222300.00 | MHK BUILDCON LLP
130.00 | Providing all the materials, accessories and labour for the point wiring of following light/fan point etc using2x2.5sq.mm.and including circuit wiring from Floor DB to switch board to first point using 2x2.5sq.mm.PVC copper conductor FRLS wires in MS conduits, with necessary junction boxes/pull boxes complete with flush mounting shock proof accessories or GI outlet box as the case may be with earthing upto fixture and switch boards using minimum 2.5sq.mm.PVC wires green colour earth wire and terminating the point inangle holder/ceiling rose or holder if required near the fixture all complete and as per final directions of the owner.It includes the supply & installation of all materials including modular type switch with boxes & cover plates of approved make.(The circuit mains up to the switch board from MCBDB Shall be pulled in MS Conduitsusing 2 Nos.x4sq.mm wire swith1no.2.5sq.mm.FRLS wires as earth wire and further to point via switchboard using 2x2.5sq.mmFRLSWires+1No. 2.5 sq.mm earth wire.)
130.10 | A group of 1 points controlled by 1no.6 Amps SP modular type Switch using 2x2.5+1x2.5 PE from the SB to the first light point/with the circuit. | 100.00 | each |  | 1000.00 | 100000.00 | 1814.40 | 181440.00 | 3277.00 | 327700.00 | 750.00 | 75000.00 | 1700.00 | 170000.00 | 621.00 | 62100.00 | 62100.00 | SSP Promoters & Builders Pvt Ltd
130.20 | A group of 2 points controlled by 1no.6 Amps SP modular type Switch using 2x2.5+1x2.5 PE from the SB to the light point with the circuit. | 50.00 | each |  | 1500.00 | 75000.00 | 2052.00 | 102600.00 | 3800.00 | 190000.00 | 1450.00 | 72500.00 | 1900.00 | 95000.00 | 825.00 | 41250.00 | 41250.00 | SSP Promoters & Builders Pvt Ltd
130.30 | A group of 4 points controlled by 1no.6 Amps SP modular type Switch using 2x2.5+1x2.5 PE from the SB to the light point with the circuit. | 20.00 | each |  | 2500.00 | 50000.00 | 2484.00 | 49680.00 | 4500.00 | 90000.00 | 3000.00 | 60000.00 | 2100.00 | 42000.00 | 825.00 | 16500.00 | 16500.00 | SSP Promoters & Builders Pvt Ltd
131.00 | Providing all the materials, its accesories and labour forwiring of 3/5 pin, 6Amps. modular type switch socket outlet installed on modular type white Lighting Board using 2x2.5sq.mm.PVC copper conductor FRLS wires and minimum 2.5sq. mm copper conductor PVC green colour earth wire for continuous earthing to 6 Amps, 3/5 pin socket outlet.The wiring cost shall include cost of wires,conduits and its accessories, earth wire,modular switch socket with switch box including cover plate of required rating of approved make all completeas required and as per final approval of the Owner. | 250.00 | each |  | 586.00 | 146500.00 | 1857.60 | 464400.00 | 2200.00 | 550000.00 | 750.00 | 187500.00 | 1250.00 | 312500.00 | 715.00 | 178750.00 | 146500.00 | Jai Baba Construction Company
132.00 | Providing point wiring for following 6/16 amps, 3/5 pin switched socket outlet point using 2x2.5sq.mm.and circuit wiring using 2.5sq.mm.PVC copper conductor FRLS wires in MS. conduits of minimum25 mm dia and with necessary junction boxes/ pull boxes complete with flush mounting shock proof accessories such as 3/5 Pin socket outlets, shuttered, 6/16 Amps SP switch in modular design or GI outlet box as the case may be with earthing upto fixtur eands witch boards using minimum 2.5sq.mm.PVC wires green colour earth wire and terminating the point. all complete and as per final directions of the owner.(The Points to be made under this items are complete with supply & installation of all materials including approved Make switch socket with suitable G.I. switch boxes with cover plates of the require drating).
132.10 | Providing Primary circuit wiring for normal power outlets 6/16 Amps, 3/5 pin switched socket outlet using 2x2.5+1x2.5 PE PVC FRLS wires in G.I.conduit from the DB to first point in the circuit. | 45.00 | each |  | 676.00 | 30420.00 | 2138.40 | 96228.00 | 3000.00 | 135000.00 | 750.00 | 33750.00 | 1750.00 | 78750.00 | 770.00 | 34650.00 | 30420.00 | Jai Baba Construction Company
132.20 | Providing Secondary point circuit wiring extend from 4.1 for normal power outlets 6/16 Amps, 3/5 pin switched socket outlet using 2x2.5+1x2.5 PE PVC FRLS wires in G.I. conduit from the First point to this point in the circuit. | 40.00 | each |  | 1027.00 | 41080.00 | 1998.00 | 79920.00 | 2250.00 | 90000.00 | 750.00 | 30000.00 | 1950.00 | 78000.00 | 880.00 | 35200.00 | 30000.00 | MHK BUILDCON LLP
133.00 | Supply & installation of light fixtures,fans.Further the rates should include all hardware,down rods,suspension arrangements, chains,PVC covering tubes etc complete.The light fixture shall be completed in all respect and ISI marked
133.10 | 36W, 2X2 Recessed Mounting neutral white LED Luminaire of approved make. | 240.00 | each |  | 850.00 | 204000.00 | 5184.00 | 1244160.00 | 1800.00 | 432000.00 | 750.00 | 180000.00 | 3500.00 | 840000.00 | 4960.00 | 1190400.00 | 180000.00 | MHK BUILDCON LLP
133.20 | 18W LED surface mountingTube light fitting with all accessories of approved make. | 20.00 | each |  | 1100.00 | 22000.00 | 702.00 | 14040.00 | 300.00 | 6000.00 | 750.00 | 15000.00 | 750.00 | 15000.00 | 1265.00 | 25300.00 | 6000.00 | M/s. JYOTI SARUP MITTAL
133.30 | 150W LED Flood light Luminaire with high pressure die cast housing with IP66 for outdoor area lighting of approved make | 10.00 | each |  | 1500.00 | 15000.00 | 17820.00 | 178200.00 | 3800.00 | 38000.00 | 1000.00 | 10000.00 | 7500.00 | 75000.00 | 12650.00 | 126500.00 | 10000.00 | MHK BUILDCON LLP
133.40 | 9W LED Bollard in Cylindrical shape with opal acrylic diffuser and IP65 protection of approved make | 10.00 | each |  | 1200.00 | 12000.00 | 6750.00 | 67500.00 | 3500.00 | 35000.00 | 800.00 | 8000.00 | 3500.00 | 35000.00 | 11385.00 | 113850.00 | 8000.00 | MHK BUILDCON LLP
133.50 | 18W,round LED surface/recess mounted cool white downlight of approved make for Main gate entrance | 60.00 | each |  | 2500.00 | 150000.00 | 1674.00 | 100440.00 | 1000.00 | 60000.00 | 800.00 | 48000.00 | 3000.00 | 180000.00 | 2750.00 | 165000.00 | 48000.00 | MHK BUILDCON LLP
134.00 | 47"/55"Decorative ceiling fan with speed regulator complete in all respect of approved make.ISI marked | 50.00 | each |  | 4500.00 | 225000.00 | 7020.00 | 351000.00 | 2400.00 | 120000.00 | 2000.00 | 100000.00 | 3500.00 | 175000.00 | 3135.00 | 156750.00 | 100000.00 | MHK BUILDCON LLP
135.00 | 230mm,40W,240Volts Exhaust Fan having minimum700cu.mtr/min.air flow with bird guard for pantry & toilets | 25.00 | each |  | 5000.00 | 125000.00 | 2430.00 | 60750.00 | 1600.00 | 40000.00 | 850.00 | 21250.00 | 2100.00 | 52500.00 | 1650.00 | 41250.00 | 21250.00 | MHK BUILDCON LLP
136.00 | PDBs- (8ways): Incomer-40Amps, 4Pole ELCB/RCBO, 30 Ma & Outgoings 8 ways TPNMCBDB, 16Amps/wayi.e.16Amp, 24nosSP MCB (for RAW POWER ). | 10.00 | each |  | 10000.00 | 100000.00 | 16956.00 | 169560.00 | 12000.00 | 120000.00 | 600.00 | 6000.00 | 7500.00 | 75000.00 | 16775.00 | 167750.00 | 6000.00 | MHK BUILDCON LLP
137.00 | LDBs-(12ways): Incomer -40 Amps, 4Pole, 30m AELCB/RCBO & Outgoings 12ways TPNMCBDB,10 Amps/wayi.e. 10Amp, 36nos SP MCB (for LIGHTING ). | 10.00 | each |  | 12000.00 | 120000.00 | 20736.00 | 207360.00 | 17000.00 | 170000.00 | 600.00 | 6000.00 | 9500.00 | 95000.00 | 20350.00 | 203500.00 | 6000.00 | MHK BUILDCON LLP
138.00 | Supply, testing & commissioning of 11mtr.height flange mounted hot dip galvanised octogonal streetl ighting pole suitable for 90Watt LED light Fixture with earthing stud, including decorative cross arm & weather proof pole junction box with inbuilt junction box having MCBs required for 4C aluminium cable (loop in loop out type) & pole earthing as per CEA guidlines.This scope also includes the design of foundation, its supply & erection of foundation except supply of concrete & reinforcement. all as per specification and as directed by Engr.in.charge.Note: the supply of concrete & reinforcement shall be taken in another respected item. | 23.00 | each |  | 10000.00 | 230000.00 | 22680.00 | 521640.00 | 3000.00 | 69000.00 | 25000.00 | 575000.00 | 18000.00 | 414000.00 | 29150.00 | 670450.00 | 69000.00 | M/s. JYOTI SARUP MITTAL
139.00 | Supply of 90W LED light luminaries.The scope also includes supply and installation of 3Cx1.5 sqmm copper flexible cable of required length for connection of luminaries to pole junction. All as per specification and as per directed by Engr.in.charge | 23.00 | each |  | 350.00 | 8050.00 | 7776.00 | 178848.00 | 66500.00 | 1529500.00 | 2000.00 | 46000.00 | 5500.00 | 126500.00 | 11165.00 | 256795.00 | 8050.00 | Jai Baba Construction Company
140.00 | Street Light Feeder Pillar: Supply, installation & commisioning of 440V, 3-Phase & Neutral, 50Hz, Outdoor weather proof panel, cofirming to IP 55,16 gauge, CRCA sheet steel enclosure, painted as per the7-tank process fully compartmentalised, dust-proof, double door, canopy, equipped with tamper proof locking arrangements with suitable size legs & nessessary provision for cable entry pipe. This distribution box to be supplied with 100A TPN MCCB as the incoming and 4 pole16A MCBs-6 Nos as outgoing.The panel shall be provided with suitable rated AC ammeter with CT and 0-600 volt AC voltmeter and respective rotary selector switches with off position shall be provided. Outgoing 16A, 4 pole MCB shall be provided with, 32A 4 Pole power contactor, astronomical time switch timer for auto on/off system for automatically switching on/off street lights.The DB should be complete with all internal wiring and cable terminations. The scope also includes the supply & installation of earthing of panel as per IS3043& preparing of foundation of the panel all as per specification & as directed by Engineer - in - charge. | 1.00 | each |  | 30000.00 | 30000.00 | 41040.00 | 41040.00 | 170.00 | 170.00 | 18000.00 | 18000.00 | 300000.00 | 300000.00 | 137500.00 | 137500.00 | 170.00 | M/s. JYOTI SARUP MITTAL
141.00 | LT-1100V Grade XLPE Armoured/Unarmoured cables: Supply & installation of 1100V grade aluminium conductor XLPE insulated extruded PVC inner sheath, galvanised flat steel armoured/unarmoured outer PVC sheathed cable conforming to IS7098(Part-I)of following size. The scope also includes the supply,glanding (for feeder pillers),termination of the cables.all as per specification & as directed by EIC.
141.10 | 4C x 16 Sq.mm XLPE Aluminium Armoured cable | 750.00 | metre |  | 309.00 | 231750.00 | 291.60 | 218700.00 | 119.00 | 89250.00 | 110.00 | 82500.00 | 690.00 | 517500.00 | 385.00 | 288750.00 | 82500.00 | MHK BUILDCON LLP
141.20 | 4C x 16 Sq.mm XLPE Aluminium unarmoured cable | 550.00 | metre |  | 416.00 | 228800.00 | 248.40 | 136620.00 | 315.00 | 173250.00 | 110.00 | 60500.00 | 690.00 | 379500.00 | 357.00 | 196350.00 | 60500.00 | MHK BUILDCON LLP
141.30 | 4C x 50 Sq.mm XLPE Aluminium Armoured cable | 350.00 | metre |  | 418.00 | 146300.00 | 540.00 | 189000.00 | 1120.00 | 392000.00 | 150.00 | 52500.00 | 1700.00 | 595000.00 | 687.00 | 240450.00 | 52500.00 | MHK BUILDCON LLP
142.00 | Supply & installation of Class-A 32 mm dia steel pipe conforming to IS 1239 for laying of cable along with all accessories required to complete the job as per technical specification & instruction of EIC. | 25.00 | metre |  | 679.00 | 16975.00 | 270.00 | 6750.00 | 1050.00 | 26250.00 | 200.00 | 5000.00 | 250.00 | 6250.00 | 825.00 | 20625.00 | 5000.00 | MHK BUILDCON LLP
143.00 | Supplying and fixing of following sizes of medium class 2 mm thickness PVC conduit along with accessories in surface/recess including cutting the wall and making good the same in case of recessed conduit as required.
143.10 | 25 mm | 363.00 | metre |  | 145.00 | 52635.00 | 51.84 | 18817.92 | 100.00 | 36300.00 | 25.00 | 9075.00 | 145.00 | 52635.00 | 165.00 | 59895.00 | 9075.00 | MHK BUILDCON LLP
143.20 | 32 mm | 25.00 | metre |  | 184.00 | 4600.00 | 59.40 | 1485.00 | 140.00 | 3500.00 | 25.00 | 625.00 | 184.00 | 4600.00 | 275.00 | 6875.00 | 625.00 | MHK BUILDCON LLP
144.00 | Supplying and Fixing of steel Junction boxes in the PVC conduit as required | 50.00 | each |  | 131.00 | 6550.00 | 313.20 | 15660.00 | 65.00 | 3250.00 | 45.00 | 2250.00 | 477.00 | 23850.00 | 550.00 | 27500.00 | 2250.00 | MHK BUILDCON LLP
145.00 | Supplying and installation of following size of GI metal box with provision of knock out holes from four sides with cover plate (3mm thick phenolic laminated sheet)suitable for installing base of smoke detector.Thepunches shall be removed as per site requirement.
145.10 | 150mm X 150mm X 60mm deep | 25.00 | each |  | 311.00 | 7775.00 | 367.20 | 9180.00 | 300.00 | 7500.00 | 90.00 | 2250.00 | 311.00 | 7775.00 | 165.00 | 4125.00 | 2250.00 | MHK BUILDCON LLP
146.00 | Supplying and fixing following modular switch/ socket on the existing modular plate & switch box including connections but excluding modular plate etc. as required.
146.10 | telephone socket outlet | 40.00 | Each |  | 148.00 | 5920.00 | 378.00 | 15120.00 | 85.00 | 3400.00 | 45.00 | 1800.00 | 109.00 | 4360.00 | 170.00 | 6800.00 | 1800.00 | MHK BUILDCON LLP
146.20 | tv antenna socket outlet | 40.00 | Each |  | 148.00 | 5920.00 | 378.00 | 15120.00 | 85.00 | 3400.00 | 45.00 | 1800.00 | 95.00 | 3800.00 | 181.00 | 7240.00 | 1800.00 | MHK BUILDCON LLP
147.00 | Supplying and drawing 2 pair 0.5 mm dia FRLS PVC insulated annealed copper conductor, unarmored telephone cable in the existing surface / recessed PVC conduit as required. | 840.00 | RM |  | 38.00 | 31920.00 | 19.44 | 16329.60 | 29.00 | 24360.00 | 100.00 | 84000.00 | 24.00 | 20160.00 | 44.00 | 36960.00 | 16329.60 | build well engineers
148.00 | Supplying and drawing co-axial TV cable RG-6 grade, 0.7 mm solid copper conductor PE insulated, shielded with fine tinned copper braid and protected with PVC sheath in the existing surface / recessed PVC conduit as required. | 840.00 | RM |  | 47.00 | 39480.00 | 31.32 | 26308.80 | 25.00 | 21000.00 | 100.00 | 84000.00 | 34.00 | 28560.00 | 55.00 | 46200.00 | 21000.00 | M/s. JYOTI SARUP MITTAL
149.00 | Supplying and fixing of 20 mm dia. medium class PVC conduit along with accessories in surface/recess including cutting the wall and making good the same in case of recessed conduit as required. | 1680.00 | RM |  | 223.00 | 374640.00 | 48.60 | 81648.00 | 75.00 | 126000.00 | 20.00 | 33600.00 | 75.00 | 126000.00 | 137.00 | 230160.00 | 33600.00 | MHK BUILDCON LLP
150.00 | S & F 50 Pair telephone krone distribution box with suitable S.S frame for mounting tag module, Krone module and incorporated in 16 SWG MS box with proper loackable cover. The box should be fixed on wall with suitable fasteners including painting & earthing. This also includes fixing the cable, Distribution chart sufficient space for the cables, wires etc. complete all as specified and directed by the engineer-in-charge. | 1.00 | Each |  | 2000.00 | 2000.00 | 2160.00 | 2160.00 | 2600.00 | 2600.00 | 1500.00 | 1500.00 | 100000.00 | 100000.00 | 3850.00 | 3850.00 | 1500.00 | MHK BUILDCON LLP
151.00 | Supplying, installation, testing and commissioning of electric driven terrace pump having 450 litre/min discharge @ 35 m head suitable for automatic operation and consisting of following, complete in all respects, as required: (Terrace Pump) (a) Horizontal type, multistage, centrifugal, split casing pump of cast iron body & bronze impeller with stainless steel shaft, mechanical confirming to IS : 1520 (b) Suitable HP squirell cage induction motor TEFC type suitable for operation on 415 volts, 3 phase, 50 Hz, AC supply with IP55 class of protection for enclosure, horiziontal foot mounted type with Class-'F' insulation, conforming to IS-325. (c) M.S.fabricated common base plate, coupling, coupling guard, foundation bolts etc.as required. (d) Suitable cement concrete foundation duly plastered and with anti vibration pads. | 1.00 | Set |  | 15000.00 | 15000.00 | 302400.00 | 302400.00 | 75000.00 | 75000.00 | 25000.00 | 25000.00 | 150000.00 | 150000.00 | 159500.00 | 159500.00 | 15000.00 | Jai Baba Construction Company
152.00 | Supply, installation, testing and commissioning of fully automatic DOL starter, suitable for 5 HP terrace pump complete with contactors, push button, LED type indicators, auto/manual selector switch, overload protection, current sensing type single phase preventer complete with all accessories and wiring etc. complete all as required. | 1.00 | Each |  | 2500.00 | 2500.00 | 4212.00 | 4212.00 | 2800.00 | 2800.00 | 20000.00 | 20000.00 | 7500.00 | 7500.00 | 71500.00 | 71500.00 | 2500.00 | Jai Baba Construction Company
153.00 | Supply of 1.1 kV grade, 3 core, 10 sqmm copper conductor, XLPE insulated armoured cable conforming to IS 7098 (Part 1): 1988, having stranded copper compact shaped conductors as per Cl. 2 of IS 8130: 1984, PVC inner sheath, single armouring of galvanised steel strip/wire and PVC Type ST-2 outer sheath conforming to IS 5831: 1984, complete as required. | 60.00 | RM |  | 387.00 | 23220.00 | 518.40 | 31104.00 | 325.00 | 19500.00 | 350.00 | 21000.00 | 200.00 | 12000.00 | 935.00 | 56100.00 | 12000.00 | KAMLA ELECTRICALS AND ENGINEERING CO.
154.00 | Laying and fixing of one number PVC insulated and PVC sheathed / XLPE power cable of 1.1 KV grade upto 35 sq. mm (clamped with 1 mm thick saddle) on wall surface as required. | 60.00 | RM |  | 269.00 | 16140.00 | 54.00 | 3240.00 | 90.00 | 5400.00 | 500.00 | 30000.00 | 175.00 | 10500.00 | 66.00 | 3960.00 | 3240.00 | build well engineers
155.00 | Supplying and making end termination with brass compression gland and aluminium lugs for 3 X 10 sq. mm (22 mm) PVC insulated and PVC sheathed / XLPE aluminium conductor cable of 1.1 kV grade as required. | 2.00 | Each |  | 257.00 | 514.00 | 432.00 | 864.00 | 310.00 | 620.00 | 1300.00 | 2600.00 | 247.00 | 494.00 | 220.00 | 440.00 | 440.00 | SSP Promoters & Builders Pvt Ltd
156.00 | Earthing with G.I. earth plate 600 mm X 600 mm X 6 mm thick including accessories, and providing masonry enclosure with cover plate having locking arrangement and watering pipe of 2.7 metre long etc. with charcoal/ coke and salt as required. | 1.00 | Set |  | 7472.00 | 7472.00 | 7560.00 | 7560.00 | 350.00 | 350.00 | 2150.00 | 2150.00 | 7722.00 | 7722.00 | 11550.00 | 11550.00 | 350.00 | M/s. JYOTI SARUP MITTAL
157.00 | Providing and fixing 25 mm X 5 mm G.I. strip in 40 mm dia G.I. pipe from earth electrode including connection with G.I. nut, bolt, spring, washer excavation and re-filling etc. as required. | 20.00 | RM |  | 706.00 | 14120.00 | 710.00 | 14200.00 | 5400.00 | 108000.00 | 2150.00 | 43000.00 | 900.00 | 18000.00 | 181.00 | 3620.00 | 3620.00 | SSP Promoters & Builders Pvt Ltd
158.00 | Providing and fixing 25 mm X 5 mm G.I. strip on surface or in recess for connections etc. as required. | 50.00 | RM |  | 244.00 | 12200.00 | 350.00 | 17500.00 | 200.00 | 10000.00 | 2150.00 | 107500.00 | 250.00 | 12500.00 | 248.00 | 12400.00 | 10000.00 | M/s. JYOTI SARUP MITTAL
159.00 | Providing and fixing 6 SWG dia G.I. wire on surface or in recess for loop earthing along with existing surface / recessed conduit / submain wiring / cable as required. | 10.00 | RM |  | 70.00 | 700.00 | 120.00 | 1200.00 | 150.00 | 1500.00 | 2150.00 | 21500.00 | 45.00 | 450.00 | 49.00 | 490.00 | 450.00 | KAMLA ELECTRICALS AND ENGINEERING CO.
160.00 | S & F of 4" bourdon tube pressure gauge conforming to EN 837-1, having copper alloy process connection & pressure element, plastic black pointer & case, plastic crystal-clear window, snap-fitted in case, accuracy class 2.5, scale range 0- 25 bar with necessary accessories all complete as specified and directed by the engineer-in-charge. | 2.00 | Each |  | 1200.00 | 2400.00 | 805.00 | 1610.00 | 50.00 | 100.00 | 7500.00 | 15000.00 | 3500.00 | 7000.00 | 1650.00 | 3300.00 | 100.00 | M/s. JYOTI SARUP MITTAL
161.00 | Providing & fixing of pressure switch in M.S. pipe line including connection etc. as required. | 1.00 | Each |  | 2500.00 | 2500.00 | 1508.00 | 1508.00 | 300.00 | 300.00 | 1250.00 | 1250.00 | 850.00 | 850.00 | 1650.00 | 1650.00 | 300.00 | M/s. JYOTI SARUP MITTAL
162.00 | Providing, laying, testing & commissioning of 'C' class heavy duty MS pipe conforming to IS 3589/IS 1239 including Welding, fittings like elbows, tees, flanges, tapers, nuts bolts, gaskets etc. and fixing the pipe on the wall / ceiling with suitable clamp / support frame and painting with two or more coats of synthetic enamel paint of required shade complete as required :
162.10 | 25 mm dia. | 25.00 | RM |  | 550.00 | 13750.00 | 471.00 | 11775.00 | 350.00 | 8750.00 | 400.00 | 10000.00 | 120.00 | 3000.00 | 1595.00 | 39875.00 | 3000.00 | KAMLA ELECTRICALS AND ENGINEERING CO.
162.20 | 80 mm dia. | 25.00 | RM |  | 1600.00 | 40000.00 | 1122.00 | 28050.00 | 700.00 | 17500.00 | 600.00 | 15000.00 | 2170.00 | 54250.00 | 2365.00 | 59125.00 | 15000.00 | MHK BUILDCON LLP
162.30 | 100 mm dia. | 50.00 | RM |  | 2700.00 | 135000.00 | 1499.00 | 74950.00 | 1200.00 | 60000.00 | 800.00 | 40000.00 | 470.00 | 23500.00 | 9350.00 | 467500.00 | 23500.00 | KAMLA ELECTRICALS AND ENGINEERING CO.
163.00 | Providing, installation, testing and commissioning of 100 mm NB, stainless steel Y-strainer fabricated out of 1.6 mm thick stainless steel, Grade 304, sheet with 3 mm die holes with stainless steel flange. | 1.00 | Each |  | 14000.00 | 14000.00 | 4573.00 | 4573.00 | 9000.00 | 9000.00 | 8500.00 | 8500.00 | 1750.00 | 1750.00 | 7150.00 | 7150.00 | 1750.00 | KAMLA ELECTRICALS AND ENGINEERING CO.
164.00 | Supplying, fixing, testing & commissioning of 100 mm NB double flanged sluice valve of rating PN 1.6 with non rising spindle, bronze/gun metal seat, ISI marked complete with nuts, bolts, washers, gaskets and conforming to IS 780. | 2.00 | Each |  | 6500.00 | 13000.00 | 12550.00 | 25100.00 | 6000.00 | 12000.00 | 8500.00 | 17000.00 | 7500.00 | 15000.00 | 3850.00 | 7700.00 | 7700.00 | SSP Promoters & Builders Pvt Ltd
165.00 | Providing, installation, testing and commissioning of 100 mm NB non-return valve of confirming to IS: 5312 complete with rubber gasket, GI bolts, nuts, washers etc.as required : | 1.00 | Set |  | 6000.00 | 6000.00 | 10840.00 | 10840.00 | 6000.00 | 6000.00 | 8500.00 | 8500.00 | 10500.00 | 10500.00 | 3575.00 | 3575.00 | 3575.00 | SSP Promoters & Builders Pvt Ltd
166.00 | S & F of CL#150 rated two-piece design 25 mm NB Cast iron (CI) Straight pattern ball valve, conforming to IS 9890: 1981 and tested as per BS 6755-1, having Cast iron body, Stainless steel AISI 304 ball, renewable PTFE seat & gland packing, CS fastners & lever having screwed / socket weld end connection with accessories complete all as specified and directed by the engineer-in-charge. | 6.00 | Each |  | 16000.00 | 96000.00 | 2415.00 | 14490.00 | 900.00 | 5400.00 | 850.00 | 5100.00 | 5500.00 | 33000.00 | 1150.00 | 6900.00 | 5100.00 | MHK BUILDCON LLP
167.00 | Supplying and fixing first-aid Hose Reel, 30 meter length, with MS construction spray painted in post office red, conforming to IS 884 complete with the following as required. 20 mm nominal internal dia water hose thermoplastic (Textile reinforced) type -2 as per IS: 12585 20 mm nominal internal dia gun metal globe valve & nozzle. Drum and brackets for fixing the equipmets on wall. Connections from riser with 25 mm dia stop gun metal valve & M.S. Pipe and socket. | 12.00 | Set |  | 5000.00 | 60000.00 | 8413.00 | 100956.00 | 12000.00 | 144000.00 | 4000.00 | 48000.00 | 12000.00 | 144000.00 | 2750.00 | 33000.00 | 33000.00 | SSP Promoters & Builders Pvt Ltd
168.00 | S & F of the following type of signages made out of 3 mm thick opaque PVC foam board with computer cut, PVC non-reflective self adhesive vinyl painted foam board, complete with mirror fasteners complete all as specified and directed by the engineer-in-charge.
168.10 | Sign of size 300 mm X 150 mm reading "EXIT" in 100 mm block letters in Green and white background, properly spaced to provide good legibility located directly in corridor near to each staircase and squarely attached to the wall or partition in a way that the top of the sign is not above 2 m from the finished floor level | 10.00 | Each |  | 5000.00 | 50000.00 | 750.00 | 7500.00 | 600.00 | 6000.00 | 1500.00 | 15000.00 | 3000.00 | 30000.00 | 1000.00 | 10000.00 | 6000.00 | M/s. JYOTI SARUP MITTAL
| Total in Figures |  |  |  |  | 188955481.50 |  | 209741012.32 |  | 207173450.00 |  | 204683100.00 |  | 208017251.00 |  | 204498284.40
Lowest Amount Quoted BY: Jai Baba Construction Company(188955481.50)

## BOQ Summary
BOQ Summary Details Tender Title: Construction of Main Guard House and Main Gate Complex at MBRAPP. Tender ID: 2024_NPCIL_192785_2
Sheet Name | Sl.No | Bidder Name | Amount | Bid Rank
BoQ1 | 1 | Jai Baba Construction Company | 188955481.50 | L1
| 2 | SSP Promoters & Builders Pvt Ltd | 204498284.40 | L2
| 3 | MHK BUILDCON LLP | 204683100.00 | L3
| 4 | M/s. JYOTI SARUP MITTAL | 207173450.00 | L4
| 5 | KAMLA ELECTRICALS AND ENGINEERING CO. | 208017251.00 | L5
| 6 | build well engineers | 209741012.32 | L6