## BoQ1
Government eProcurement System Created By: ANANDAN S Created Date/Time: 19-Jul-2024 03:07 PM Tender Title: Construction of Dining Hall Building at Anuvijay Township at Chettikulam village. Tender ID: 2024_NPCIL_192999_1
Tender Inviting Authority: AD (E&US)
Name of Work: Construction of Dining Hall Building at Anuvijay Township at Chettikulam village.
Contract No: NPCIL/KK-3&4/CONST/CIVIL-INFRA/PT/2024/57
SCHEDULE OF WORK / ITEM(S)
Sl.No | Description of Work / Item(s) | No.of Qty | Units | Estimated Rate | ASK ENGINEERING(GSTN-NA)--698844 |  | R.Krishnamurthy and Co(GSTN-NA)--698710 |  | S.A.V.Constructions(GSTN-NA)--697745
[5 empty] | Rate | Amount | Rate | Amount | Rate | Amount | L1 Amount | L1 Vendor
1.00 | Earth work excavation by mechanical means(hydraulic excavator)/manual means in over areas, rafts,foundations in all types of soils below ground level including shoring, strutting, bailing / pumping of water, leveling, ramming the bottom of excavation, refilling with selected excavated materials in the sides of the foundation in layers, consolidating and disposing off the surplus earth at places as directed within a lead of 2 Km all as per drawings and specifications.
1.10 | upto 1.5m ht | 1600.00 | Cu. Meter |  | 240.00 | 384000.00 | 234.00 | 374400.00 | 275.00 | 440000.00 | 374400.00 | R.Krishnamurthy and Co
1.20 | Extra for every additional lift of 1.5m or part thereof | 230.00 | Cu. Meter |  | 48.00 | 11040.00 | 150.00 | 34500.00 | 50.00 | 11500.00 | 11040.00 | ASK ENGINEERING
2.00 | Earth work excavation by mechanical means(hydraulic excavator)/manual means in Soft rock in over areas, raft etc. including shoring, shrutting wherever required bailing/pumping of water, leveling the bottom of excavation and refilling selected excavated materials and consolidating in the sides of foundation and disposing the surplus materials at places as directed within a lead of 2 Kms all as per drawings and specifications. | 50.00 | Cu. Meter |  | 350.00 | 17500.00 | 234.00 | 11700.00 | 450.00 | 22500.00 | 11700.00 | R.Krishnamurthy and Co
3.00 | Earth work excavation by mechanical means(hydraulic excavator)/manual means in hard rock by chiselling (blasting prohibited) in over areas, raft etc. including shoring, shrutting wherever required bailing/pumping of water, leveling the bottom of excavation and stacking the excavated material at places as directed within a lead of 2 kms as per drawings and specifications (Only stack measurement will be made and paid for) | 10.00 | Cu. Meter |  | 350.00 | 3500.00 | 234.00 | 2340.00 | 1000.00 | 10000.00 | 2340.00 | R.Krishnamurthy and Co
4.00 | Providing Pre-construction anti-termite treatment using chlorpyriphos emulsifiable concentrate 20 % with 1 % concentration as per specifications. Note: The contractor shall furnish from the agency carrying out this work under this item a written guarantee in favour of NPCIL for the satisfactory performance of the treatment for a period of ten years. | 1230.00 | Sq. Meter |  | 125.00 | 153750.00 | 275.00 | 338250.00 | 175.00 | 215250.00 | 153750.00 | ASK ENGINEERING
5.00 | Filling with selected earth in layers of not more than 150 mm thick compacted layer, each layer well rammed, watered and consolidatedall as per drawings and specifications.
5.10 | Selected earth brought from 50 m lead (from item No:1) | 200.00 | Cu. Meter |  | 50.00 | 10000.00 | 300.00 | 60000.00 | 50.00 | 10000.00 | 10000.00 | S.A.V.Constructions, ASK ENGINEERING
5.20 | Selected earth brought from within a lead of 2 Km (Including excavation soil as directed) | 600.00 | Cu. Meter |  | 100.00 | 60000.00 | 1250.00 | 750000.00 | 120.00 | 72000.00 | 60000.00 | ASK ENGINEERING
6.00 | Providing and filling with crushed sand as approved and as per drawings and specifications | 41.00 | Cu. Meter |  | 850.00 | 34850.00 | 1850.00 | 75850.00 | 1150.00 | 47150.00 | 34850.00 | ASK ENGINEERING
7.00 | Providing, laying, spreading and compacting graded stone aggregate (size range53 mm to 0.075 mm) to wet mix macadam (WMM) specification including premixing the material with water at OMC in mechanical mix plant, carriage of mixed material by tipper to site, for all leads & lifts, laying in uniform layers with mechanical paver finisher in sub- base / base course on well prepared surface and compacting with suitable mechanized vibrator to achieve the desired density, complete as per specifications and directions of Engineer-in-Charge, as per clause 406 of MORT & H specifications complete in all respects. | 300.00 | Cu. Meter |  | 1400.00 | 420000.00 | 1750.00 | 525000.00 | 1750.00 | 525000.00 | 420000.00 | ASK ENGINEERING
8.00 | Providing and laying plain cement concrete 1:4:8 using 40 mm and down graded stone aggregate at all height including mechanical mixing, leveling, compaction, vibrating, finishing smooth the exposed surfaces of concrete, curing etc complete as per drawings and standard specifications. | 180.00 | Cu. Meter |  | 5750.00 | 1035000.00 | 7500.00 | 1350000.00 | 5650.00 | 1017000.00 | 1017000.00 | S.A.V.Constructions
9.00 | Providing and laying plain cement concrete 1:2:4, using 20 mm and down graded stone aggregate at all height including mechanical mixing, leveling, compaction, vibrating, finishing smooth the exposed surfaces of concrete, curing etc complete as per drawings and standard specifications. | 123.00 | Cu. Meter |  | 5800.00 | 713400.00 | 7750.00 | 953250.00 | 6850.00 | 842550.00 | 713400.00 | ASK ENGINEERING
10.00 | Providing and laying M30 Design mix concrete with cement content up to 350kg/Cum using 20mm and down graded stone aggregates, admixtures including Mixing ,Ramming, Compaction, leveling, curing, placing at all lifts, including scaffolding and Finishing smooth all exposed faces complete as per specification. | 690.00 | Cu. Meter |  | 7350.00 | 5071500.00 | 8500.00 | 5865000.00 | 7500.00 | 5175000.00 | 5071500.00 | ASK ENGINEERING
11.00 | Adjustment of cement used less/more than the specified quantity
12.00 | Providing ,placing in position and removing Form work for all insitu concrete works including scaffolding etc., complete at all elevations as per drawing and specification (measurement for form work shall be the area of forms in contact with concrete surfaces) | 4830.00 | Sq. Meter |  | 680.00 | 3284400.00 | 540.00 | 2608200.00 | 900.00 | 4347000.00 | 2608200.00 | R.Krishnamurthy and Co
13.00 | Supply and Fixing in position 25mm thick Cement bonded Particle board (Bison board) of brands NCL/Hindustan Plywood Co/Ramco/Everest and required sizes for wardrobe shelves. The cost inclusive of material, labour, tools & tackles including Fixing the board on the brickwall/concrete area by chipping the area for proper recess to fix the board in position and finishing the edges smooth etc complete as per drawings and specifications | 36.00 | Sq. Meter |  | 1850.00 | 66600.00 | 1350.00 | 48600.00 | 2300.00 | 82800.00 | 48600.00 | R.Krishnamurthy and Co
14.00 | Providing cutting ,bending placing and tying mild steel, high yield steel reinforcement in RCC works including providing spacer blocks in CM 1:2, binding wires etc.complete at all elevations as per drawings and specifications including dewatering wherever necessary etc complete as per drawings and specifications | 114.00 | MT |  | 86000.00 | 9804000.00 | 95000.00 | 10830000.00 | 105000.00 | 11970000.00 | 9804000.00 | ASK ENGINEERING
15.00 | Cement Concrete Block Masonry works
15.10 | Providing and constructing cement concrete block masonry of minimum M5 grade conforming to IS-2185 of latest version , using solid blocks of specified size (400mmx200mmx200mm) , in cement mortar 1:4 by volume, for walls below plinth and locations including racking out joints, curing etc complete as per specification | 187.00 | Cu. Meter |  | 6400.00 | 1196800.00 | 6000.00 | 1122000.00 | 6000.00 | 1122000.00 | 1122000.00 | S.A.V.Constructions, R.Krishnamurthy and Co
15.20 | Providing and constructing cement concrete block masonry of minimum M5 grade conforming to IS-2185 of latest version , using solid blocks of specified size (400mmx200mmx200mm) , in cement mortar 1:4 by volume, for walls in super structure for all locations and elevations including scaffolding, racking out joints, curing etc complete as per drawings and specifications | 225.00 | Cu. Meter |  | 7000.00 | 1575000.00 | 6000.00 | 1350000.00 | 6500.00 | 1462500.00 | 1350000.00 | R.Krishnamurthy and Co
15.30 | Providing and constructing 100mm thick cement concrete block masonry of minimum M5 grade conforming to IS-2185 of latest version , using solid blocks of specified size (400mmx200mmx100mm) , in cement mortar 1:4 by volume, including providing 40mm thick Cement Concrete 1:2:4 at every third layer, for partition walls at all elevations and locations including scaffolding, racking out joints, curing etc complete as per specifications and drawing | 55.00 | Sq. Meter |  | 840.00 | 46200.00 | 1250.00 | 68750.00 | 800.00 | 44000.00 | 44000.00 | S.A.V.Constructions
16.00 | Plastering of external faces of brick work/concrete (using M.Sand/Crushed sand) at all elevations in cement mortar 1:4, 20 mm thick including scaffolding, curing, forming grooves, plaster bands, border, keystone etc wherever required all as per drawings and specifications | 2200.00 | Sq. Meter |  | 590.00 | 1298000.00 | 300.00 | 660000.00 | 500.00 | 1100000.00 | 660000.00 | R.Krishnamurthy and Co
17.00 | Providing cement plaster for the internal faces of brickwork / concrete (using M.Sand/Crushed sand) at all elevations in cement mortar 1:5, 12mm thick, finished smooth with a floating coat of neat cement including scaffolding, finishing, curing, forming grooves wherever necessary all complete as per drawings and specifications | 1700.00 | Sq. Meter |  | 530.00 | 901000.00 | 300.00 | 510000.00 | 450.00 | 765000.00 | 510000.00 | R.Krishnamurthy and Co
18.00 | Providing cement plaster for the ceiling (using M.Sand/Crushed sand) with 6 mm thick in cement mortar 1:3 at all elevations including hacking and preparing the surface, scaffolding, finishing, curing etc all complete as per drawings and specifications | 400.00 | Sq. Meter |  | 460.00 | 184000.00 | 300.00 | 120000.00 | 425.00 | 170000.00 | 120000.00 | R.Krishnamurthy and Co
19.00 | Providing sand faced/plain water proof cement plaster 20mm thick in cement mortar 1:3 (using M.Sand/Crushed sand) mixed with waterproofing compound FOSROC/ROFF/Dr.Fixit/SIKA/BASF/Bostic make, at 3% by weight of cement used or as per manufacturers specifications including finishing with a floating coat of neat cement, scaffolding, curing as per drawings and specifications | 182.00 | Sq. Meter |  | 550.00 | 100100.00 | 650.00 | 118300.00 | 650.00 | 118300.00 | 100100.00 | ASK ENGINEERING
20.00 | Providing and applying Hybrid Polyurethane spray over the preparation by applying epoxy putty in to pin holes exposed during grinding of the existing concrete surface and subsequently application of approved primer of Master seal P2525 from M/s. BASF or Top Prime ER40 of CONFIX INDIA. The Hybrid Polyurethane coat of ZIPPROOF SFU 140 of CONFIX INDIA or Masterseal M800 - Part A & Part B of BASF a specially designed plural component with high pressure Two component spraying machine at specified Dry Film Thickness of 2000 micron as per manufacture's specifications including grouting wherever required by polyurethene injection high strength resin Top injekt 70 and as directed by the Engineer-in-charge. | 1100.00 | Sq. Meter |  | 1950.00 | 2145000.00 | 850.00 | 935000.00 | 2200.00 | 2420000.00 | 935000.00 | R.Krishnamurthy and Co
21.00 | Supply and laying one course of pressed cement tiles 20 mm thick of 250mmX250mm size as per IS:1237 of latest version, laid over the roof slab over a base of 20mm thick CM 1:4 and joints pointed neatly in cement mortar 1:3 mixed with water proofing admixture of approved make etc complete all as per drawings and specifications | 1100.00 | Sq. Meter |  | 980.00 | 1078000.00 | 1450.00 | 1595000.00 | 1100.00 | 1210000.00 | 1078000.00 | ASK ENGINEERING
22.00 | Water tank Inner water proofing works using Polyurea system productive coating of 1500 micron with the following working procedure: The inner surface of water tank found any cracks and pin holes are to be filled with epoxy putty. The prepared surface shall be applied with Polyurethane primer and top coat shall be applied with Polyurea of Polyroof PW Confix India make Or Fosroc Or Piditite Or Huntsman makes, for internal coating of portable water by spray system, the material shall be 100% solid of two component and rapid curing pure Polyurea system as a water proofing and productive coating of 1500 micron to be applied as per manufactures specification. The top coat shall be seamless coating which shall ensure very long life cycles and high durability. The product shall be fast setting and based on elastomeric water proof coating for clean water. The top coat of Polyurea shall confirm the following technical parameters. Solid-100 %, Tensile strength - 26.2 mpa,Tear Resistance-73.6 N/mm,Shore A hardness-90, Shore D hardness – 43,Elongation %-420 %, Solid Content-100%,Abrasion Resistance-45 mg/1000 cycles,Crack Bridging Capacity – Pass The rate shall be inclusive of deployment of man power such as specialized applicator / operator including necessary tools, tackles, machineries, scaffolding, consumables etc., to complete the entire work as per the requirement of Engineer-in-charge. | 75.00 | Sq. Meter |  | 3000.00 | 225000.00 | 850.00 | 63750.00 | 3500.00 | 262500.00 | 63750.00 | R.Krishnamurthy and Co
23.00 | Providing and laying 20mm thick (+-2mm) polished Natural granite slab of approved colour " Sadarhalli", for flooring /wall cladding/skirting and other surfaces as directed with all exposed surfaces buffed, making half/full round nosing, set over a base of cement mortar 1:4, 20 mm thick neatly pointed with white cement and colouring pigments to match the shade of the stone as per the requirement, curing, rubbing, polishing, etc complete as per drawings and specifications | 900.00 | Sq. Meter |  | 3500.00 | 3150000.00 | 3250.00 | 2925000.00 | 3500.00 | 3150000.00 | 2925000.00 | R.Krishnamurthy and Co
24.00 | Providing and laying 20mm thick (+-2mm) polished Natural granite slab of approved colour " Cherry Red", for flooring /wall cladding/skirting and other surfaces as directed with all exposed surfaces buffed, making half/full round nosing, set over a base of cement mortar 1:4, 20 mm thick neatly pointed with white cement and colouring pigments to match the shade of the stone as per the requirement, curing, rubbing, polishing, etc complete as per drawings and specifications | 300.00 | Sq. Meter |  | 3500.00 | 1050000.00 | 3250.00 | 975000.00 | 3800.00 | 1140000.00 | 975000.00 | R.Krishnamurthy and Co
25.00 | Providing and Fixing in position vitrified (Soluble salt) floor/skirting tiles of JOHNSON/ SOMANY/ REGENCY/NITCO/BELL/ KAJARIA/ AGL/CERA/SIMPOLA/HSIL/VERMORA/BONZER7/PAVIT make of size not less than 600x600 mm, thickness not less than 8mm of approved colours as per the design including setting in cement mortar 1:4, 20 mm thick base layer, pointing the joints neatly with white cement with pigment to match with tiles, all as per drawings and specifications | 610.00 | Sq. Meter |  | 1300.00 | 793000.00 | 1050.00 | 640500.00 | 1500.00 | 915000.00 | 640500.00 | R.Krishnamurthy and Co
26.00 | Providing and Fixing in position ceramic glazed floor tiles (Anti-skid) of size 300 x 300 mm as specified below (thickness to be specified by the manufacturer) of premium quality confirming to IS-15622 of JOHNSON/ SOMANY/ REGENCY/NITCO/BELL/ KAJARIA /AGL/CERA/ SIMPOLA /HSIL/ VERMORA/ BONZER7/PAVIT make, in all colours and shades except White, ivory, Grey, Fume red and Brown laid on 20mm thick Cement Mortar 1:4 (1 Cement : 4 Coarse Sand) including pointing the joint with white cement and matching colour pigment etc at all floors complete all as per drawings and specifications | 64.00 | Sq. Meter |  | 950.00 | 60800.00 | 1150.00 | 73600.00 | 1200.00 | 76800.00 | 60800.00 | ASK ENGINEERING
27.00 | Providing and Fixing in position ceramic glazed wall tiles of size 300 x 450 mm (thickness to be specified by the manufacturer) of premium quality confirming to IS-15622 of JOHNSON/ SOMANY/ REGENCY/NITCO/BELL/ KAJARIA/AGL/ CERA/SIMPOLA /HSIL/VERMORA/BONZER7 fixing over tile fixing adhesive of Dr.Fixit fevimate XL or other approved makes as per manufacturers specifications including pointing the joint mixed with colour pigment of matching shade etc complete at all floors/levels etc as per drawings and specifications | 460.00 | Sq. Meter |  | 950.00 | 437000.00 | 1150.00 | 529000.00 | 1250.00 | 575000.00 | 437000.00 | ASK ENGINEERING
28.00 | Providing, fabricating and erection of Structural steel members made out of M.S. angles, flats, plates, pipes, channels, tubes, rods etc conforming to relevant IS etc., including cost of welding, welding rods, drilling holes, bolts/nuts wherever required and providing and applying two or more coats of approved quality synthetic enamel paint over a coat of zinc chromate yellow primer etc., as per drawings and specifications | 1.00 | MT |  | 108000.00 | 108000.00 | 165000.00 | 165000.00 | 120000.00 | 120000.00 | 108000.00 | ASK ENGINEERING
29.00 | Supply and Fixing in position approved quality Stainless Steel of Grade-304 for handrails/other areas as directed using SS pipes/tubes/balls etc including chasing the walls/floor for Fixing in position and filling the area by cement concrete 1:2:4, finishing with cement plaster in CM 1:4 etc complete as per drawings and specifications | 700.00 | Kg |  | 440.00 | 308000.00 | 450.00 | 315000.00 | 400.00 | 280000.00 | 280000.00 | S.A.V.Constructions
30.00 | Supplying, manufacturing and Fixing frames and architraves for doors (frames and Shutters), windows, ventilators, cupboards etc., using First Quality Teak wood of approved quality and required sizes fixed in masonry/concrete with three numbers of MS holdfasts of size 40mm width x 5mm thick & 300 mm long on each side of the frame or providing fischer screws of required length for column portions wherever required all as directed for the various sizes of structural openings including making necessary rebate/stopper for Fixing shutters, including 4 Nos of 125mm long Brass butt hinges/door shutter etc as per drawings and specifications. The cost inclusive of Hardware fittings for each Teakwood door shutter with Each Nos. of Godrej make Antic door handle, Godrej make Antic lock body, Godrej make 70mm Cylinder and approved design/brand of 12" Brass Tower Bolt, 6" Brass Tower bold, 12" Brass aldrop, Brass door stopper and Redapple 12" Flower handle etc - All these handware fittings shall be of high quality in design and as approved by NPCIL before procurement. | 1.00 | Cu. Meter |  | 170000.00 | 170000.00 | 225000.00 | 225000.00 | 220000.00 | 220000.00 | 170000.00 | ASK ENGINEERING
31.00 | Supplying and fixing in position single leaf Factory made flush door shutter,Frame of size 100mm size facing sheet & locking framing 75mm x 50mm and shutters of 25mm thick (Coloured frame and shutter) using PVC integral foam sheet . The PVC Integral Foam shall be factory manufactured solid section of light weight sheet with fine & homogeneous closed cell structure with smooth, glossy, hard surface finish on both sides. The sheet shall have density of 500 - 600 Kg/Cum, water absorption less than 1% and tensile strength greater than 11 MPa. PVC integral form sheet shall be of M/s. Jain Irrigation Systems Ltd. (Ex-cel sheet) or other equivalent approved make of approved colour for flush door shutter including providing recessions for hinges, fixing with following fittings over the PVC solid door frame using required fasteners,cutting the sheets for required dimentions, jointing the same, finishing all edges with mixture of PVC powder & solvent for smooth finish, etc., all complete as per specification and as directed by the Engineer-In-Charge. The door shutter shall be fixed with the following hardware fittings: - a) 3 Nos. of 75 mm long stainless steel butt hinges with suitable stainless steel screws. b) Two numbers of 125mm long SS Handle with suitable CP screws. c) Two numbers of 100mm long SS tower bolt with suitable CP screws. | 23.00 | Sq. Meter |  | 11000.00 | 253000.00 | 2250.00 | 51750.00 | 13000.00 | 299000.00 | 51750.00 | R.Krishnamurthy and Co
32.00 | Supplying and fixing in position single leaf Factory made flush door shutter, frame of size 75mm x 36mm and shutters of 18mm thick (Off white colour frame and shutter) using PVC integral foam sheet . The PVC Integral Foam shall be factory manufactured solid section of light weight sheet with fine & homogeneous closed cell structure with smooth, glossy, hard surface finish on both sides. The sheet shall have density of 500 - 600 Kg/Cum, water absorption less than 1% and tensile strength greater than 11 MPa. PVC integral form sheet shall be of M/s. Jain Irrigation Systems Ltd. (Ex-cel sheet) Or M/s SNG ECO India Or M/s Straton Integral PVC Form makes of approved colour for flush door shutter including providing recessions for hinges, fixing with following fittings over the PVC solid door frame using required fasteners,cutting the sheets for required dimentions, jointing the same, finishing all edges with mixture of PVC powder & solvent for smooth finish, etc., all complete as per specification and as directed by the Engineer-In-Charge. The door shutter shall be fixed with the following hardware fittings: - a) 3 Nos. of 75 mm long stainless steel butt hinges with suitable stainless steel screws. b) Two numbers of 125mm long SS Handle with suitable CP screws. c) Two numbers of 100mm long SS tower bolt with suitable CP screws. | 5.00 | Sq. Meter |  | 6000.00 | 30000.00 | 2250.00 | 11250.00 | 8000.00 | 40000.00 | 11250.00 | R.Krishnamurthy and Co
33.00 | Providing and Fixing heavy duty hydraulic door closers of brand Dorma-1004 Or AIDO XLC-1004 Or Gaze-TS-5000 for doors including the cost of required tools, labour etc complete as per specifications | 3.00 | Nos. |  | 10500.00 | 31500.00 | 1450.00 | 4350.00 | 6000.00 | 18000.00 | 4350.00 | R.Krishnamurthy and Co
34.00 | Providing and Fixing factory made UPVC white colour casement/sliding window using extruded profiles. Profiles of frames and sash will be mitered cut and fusion welded at all corners, including drilling of holes for Fixing hardware and drainage of water etc., making arrangement for Fixing of hardware, EPDM gasket, 1.2 ± 0.2 mm thick galvanised steel profile to be inserted in required profile, frame will be fixed to the wall with 8 mm x 100 mm long fasteners and other fixturs etc all complete as per drawings and manufacturers specifications
34.10 | UPVC Sliding window glazed with 5mm thick Plain glass shutter | 57.00 | Sq. Meter |  | 6480.00 | 369360.00 | 5000.00 | 285000.00 | 8000.00 | 456000.00 | 285000.00 | R.Krishnamurthy and Co
35.00 | Providing and fixing Modular Kitchen using 20mm thick MDF board for shutters, framing and inner cover framing to walls using 19mm thick water proof plywood, making architrave designs in the MDF board as per design as directed, application of putty over MDF board to get the required grains design to the shutter, providing and applying two coats of Melamine MATT paint over one coat of Melamine sealer for the shutters and frames including sandpapering, etc (with required inner compartment arrangements ) and providing and fixing required fittings and fixtures as per relevent IS such as SS hinges,towerbolt, handle, locking facility, aldrop, magnetic catcher etc complete as per drawings and specifications. | 23.00 | Sq. Meter |  | 5250.00 | 120750.00 | 2250.00 | 51750.00 | 7000.00 | 161000.00 | 51750.00 | R.Krishnamurthy and Co
36.00 | Providing and Fixing 20mm thick Exterior grade designer tiles of approved colour and design over 20mm thick base cement mortar 1:4 laid and pointed with white cement slurry mixed with pigments to match with the shade of the tile including rubbing, curing, in Staircases (both tread & riser), Walkway areas, Entrances etc., as per drawings and specifications | 320.00 | Sq. Meter |  | 1100.00 | 352000.00 | 1750.00 | 560000.00 | 1300.00 | 416000.00 | 352000.00 | ASK ENGINEERING
37.00 | Providing and laying M30 grade 60 mm thick interlocking precast concrete pavers blocks as pr relevant IS of approved shape over a profiled layer to the required line, pattern etc., all as per drawings and specifications | 400.00 | Sq. Meter |  | 685.00 | 274000.00 | 1250.00 | 500000.00 | 750.00 | 300000.00 | 274000.00 | ASK ENGINEERING
38.00 | Providing and applying Acrylic Emulsion paint of Asian paints (Premium Emulsion)/Lewis Berger (Rangoli) /ICI Dulux (Super smooth)/Matex gold of Nippon/Nerolac make of approved shade in two or more coats over a coat of primer including preparation of surface with required coats of putty using Birla/ JK make, sand papering etc., to get good finish at all elevations etc all as per as per drawings and specifications | 3500.00 | Sq. Meter |  | 225.00 | 787500.00 | 190.00 | 665000.00 | 275.00 | 962500.00 | 665000.00 | R.Krishnamurthy and Co
39.00 | Providing and applying Exterior Emulsion Paint of Apex of Asian paints/Weather cote of Lewis Berger /Weather shield of ICI Dulux/Sumo Xtra of Nippon/Nerolac make & shade in two or more coats to give an even shade over a coat of primer as per manufacturer's instructions to the external plastered surfaces including preparation of surfaces, scaffolding etc. at all elevations, complete as per drawings and specifications | 2200.00 | Sq. Meter |  | 225.00 | 495000.00 | 190.00 | 418000.00 | 250.00 | 550000.00 | 418000.00 | R.Krishnamurthy and Co
40.00 | Providing and applying Lacquer Polish of approved quality on wood works/furniture's like table, chair and tray, cot etc with required sealer, finishing coats including preparing the surface by scarping, sanding, rubbing applying filler etc., including cost of all materials, men, tools tackles etc complete as per drawings and specifications | 50.00 | Sq. Meter |  | 600.00 | 30000.00 | 600.00 | 30000.00 | 800.00 | 40000.00 | 30000.00 | R.Krishnamurthy and Co, ASK ENGINEERING
41.00 | Providing and application of Bitumen Painting using approved quality bitumen paint in two coats over RCC footings, stub columns and beams etc as per drawings and specifications | 1400.00 | Sq. Meter |  | 200.00 | 280000.00 | 350.00 | 490000.00 | 225.00 | 315000.00 | 280000.00 | ASK ENGINEERING
42.00 | Providing and Fixing in position over doors and windows approved make MS powder coated curtain rods of 25mm dia of approved colour including providing necessary decorative end fittings and wherever necessary intermediated support to be provided if width is more including providing required nos. of curtain hanging PVC hooks, necessary screws rawl plugs etc complete as per drawings and specifications | 76.00 | Meter |  | 200.00 | 15200.00 | 450.00 | 34200.00 | 225.00 | 17100.00 | 15200.00 | ASK ENGINEERING
43.00 | Providing and Fixing in position 24 guage G.I. Chicken mesh of 150 mm wide in between the junction of column/beams with masonry by placing the mesh with nailing etc before at all elevations etc complete as per drawings and specifications | 2000.00 | Meter |  | 25.00 | 50000.00 | 25.00 | 50000.00 | 30.00 | 60000.00 | 50000.00 | R.Krishnamurthy and Co, ASK ENGINEERING
44.00 | Supplying & Fixing in position suspended Gypsum board False ceiling using 12mm thick Gypboard as per IS:2095 and side cladding with anodised aluminium frame work using anodised aluminium sections, with adjustable GI rods, holding cleats grid work suitably modified along the walls and beams, fixed with anchor bolts, making extra frame work around the Air conditioning and electrical fixtures and fittings fixed with necessary clips etc. complete as per drawings and specifications | 600.00 | Sq. Meter |  | 900.00 | 540000.00 | 1350.00 | 810000.00 | 1200.00 | 720000.00 | 540000.00 | ASK ENGINEERING
45.00 | Supply and fixing of Retro reflective sign board madeout of wide angle cube corner micro prismatic retro refective sheeting conforming to IRC 67-2010 & Type 11 standards of ASTM D 4956-09 fixed over 2mm thick aluminium sheet. The item includes cost of all materials, loading, unloading, lead, lift transportation, fixing arrangements etc complete. 10 years warrenty as per clause 6.90 of IRC 67-2012 for Type XI Retro reflective sheeting from the manufacturer and a certified copy of test reports from an indipendent test laboratory confirming to clause 6.70 of IRC 67-2012 including 3 years outdoor weather exposure report for the retro reflective sheeting offered shall be submitted by the contractor. | 3.00 | Sq. Meter |  | 7300.00 | 21900.00 | 3250.00 | 9750.00 | 10000.00 | 30000.00 | 9750.00 | R.Krishnamurthy and Co
46.00 | Providing and Fixing semi unitized structural glazing fixed / openable (glazing visible from exterior surface) using 6mm thick heat strengthened reflective type glass of Modi guard/Saint Gobain/Hindustan/Borosil/Asahi India/La Opala RG Ltd/AIS make and approved shades with frame work using extruded anodized Aluminium section (20 micron) of approved shade with sub frame system using JINDAL / INDAL / HINDALCO make of approved size, including making necessary opening arrangement in the openable area , Fixing the Aluminium grid work in to the masonry / RCC with necessary fastening materials such as SS brackets, Anchor fasteners, cleats, nuts, bolts, rivets, washers, including fixtures required for Fixing glass such as double side adhesive tape, silicon sealant (Dowcorning), weather strip, weather sealant etc., at all elevations with necessary scaffolding arrangements etc all as per drawings and specifications :: Note: (i) The contractor shall submit the design for aluminium grid work for structural glazing with parameters such as wind pressure 200kg/ M2, necessary seismic loads as per relevant code of practices. Weight of Aluminium grid work shall not be less than 7.5kg/Sq. Meter with arrangements for arresting rain water and the same shall be approved by Engineer in charge before taking up the work. (ii) The rate is inclusive of design; preparation of supporting drawings, all material, labour, scaffolding etc., the measurement will be paid as per the finished area. | 185.00 | Sq. Meter |  | 3750.00 | 693750.00 | 7000.00 | 1295000.00 | 4700.00 | 869500.00 | 693750.00 | ASK ENGINEERING
47.00 | Providing and Fixing Tray type Aluminium composite panel cladding, using Alucomat / Alucobond /Durabuild brand at all elevations of approved colour with standard section of 4mm thick aluminium composite panel cladding consisting two skins of 0.5mm thick aluminium and 3 mm sandwich polyethylene core, PVDF coating with protective film on front side, mill finish on rear side as per manufacturer's specification. Shop drawings for the cladding frame arrangement shall be submitted by the contractor and the same to be approved by the Engineer - in – charge. The rate includes cost for all materials, complete staging, scaffolding, application of sealant ,frame work made up of extruded anodized aluminium sections and structural steel with two coats of approved quality synthetic enamel paint over a coat of primer, preparation and submission of shop drawings for approval etc., complete in all respects as per drawings and specifications | 123.00 | Sq. Meter |  | 4950.00 | 608850.00 | 3250.00 | 399750.00 | 6000.00 | 738000.00 | 399750.00 | R.Krishnamurthy and Co
48.00 | Providing and Fixing in position approved vitreous chinaware orissa pattern Water Closet 580 mm x 440 mm Cera/Nycer/ Parryware make with "S" or "P" trap with all jointing materials including excavation, making hole in masonry, reconstructing the same, encasing the pan and trap with brick jelly concrete 1:2:4 and finish
48.10 | Supply | 1.00 | Nos. |  | 2300.00 | 2300.00 | 3250.00 | 3250.00 | 3000.00 | 3000.00 | 2300.00 | ASK ENGINEERING
48.20 | Fixing | 1.00 | Nos. |  | 1200.00 | 1200.00 | 850.00 | 850.00 | 750.00 | 750.00 | 750.00 | S.A.V.Constructions
49.00 | Providing and Fixing in position approved European type water closet of "Hindware/Cera/Nycer/Parryware" make comprising of a) Wash down EWC in white glazed vitreous chinaware with integral "P" of "S" trap with or without vent and jointing the trap with soil pipe in CM 1:1 b) Hindware/Cera/ Nycer/Parryware make PVC 10 liters capacity low level flushing cistern with all syphonic fittings. c) White solid plastic seat cover with CP pillar hinges and rubber buffers etc complete as per drawings and specifications
49.10 | Supply | 2.00 | Nos. |  | 4200.00 | 8400.00 | 3500.00 | 7000.00 | 4700.00 | 9400.00 | 7000.00 | R.Krishnamurthy and Co
49.20 | Fixing | 2.00 | Nos. |  | 1500.00 | 3000.00 | 1250.00 | 2500.00 | 750.00 | 1500.00 | 1500.00 | S.A.V.Constructions
50.00 | Providing and fixing PVC flushing cistern of 10 litres capacity Cera/ Nycer/Parryware" make with all syphonic fittings, including assembling the cistern components and flush pipe, testing etc., Complete all as per specifications etc complete as per drawings and specifications.
50.10 | Supply | 1.00 | Nos. |  | 1340.00 | 1340.00 | 1500.00 | 1500.00 | 1600.00 | 1600.00 | 1340.00 | ASK ENGINEERING
50.20 | Fixing | 1.00 | Nos. |  | 300.00 | 300.00 | 300.00 | 300.00 | 250.00 | 250.00 | 250.00 | S.A.V.Constructions
51.00 | Providing and Fixing in position porcelain oval shape white colour counter sunk wash basin of Cera/Nycer/Parryware make on Marble/Granite counter as per drawings and specifications (Item of marble/granite will be paid under relevant item).
51.10 | Supply | 10.00 | Nos. |  | 2000.00 | 20000.00 | 4500.00 | 45000.00 | 2600.00 | 26000.00 | 20000.00 | ASK ENGINEERING
51.20 | Fixing | 10.00 | Nos. |  | 75.00 | 750.00 | 650.00 | 6500.00 | 200.00 | 2000.00 | 750.00 | ASK ENGINEERING
52.00 | Providing and Fixing vitreous china ware recess type soap dish 200 x 100 mm size Cera/ Nycer/ Parryware/ make including making necessary chases in wall for Fixing and making good the same complete as per drawings and specifications
52.10 | Supply | 3.00 | Nos. |  | 800.00 | 2400.00 | 750.00 | 2250.00 | 800.00 | 2400.00 | 2250.00 | R.Krishnamurthy and Co
52.20 | Fixing | 3.00 | Nos. |  | 90.00 | 270.00 | 150.00 | 450.00 | 100.00 | 300.00 | 270.00 | ASK ENGINEERING
53.00 | Providing and fixing PTMT symet waste coupling -32mm dia half threaded for wash basin of Prayag/Polytuf/Wavin Vectus/King pipes/Polo India/Plasto make with rubber plug ball chain with necessary check nut as per drawings and specifications.
53.10 | Supply | 10.00 | Nos. |  | 95.00 | 950.00 | 450.00 | 4500.00 | 100.00 | 1000.00 | 950.00 | ASK ENGINEERING
53.20 | Fixing | 10.00 | Nos. |  | 35.00 | 350.00 | 100.00 | 1000.00 | 50.00 | 500.00 | 350.00 | ASK ENGINEERING
54.00 | Providing and fixing heavy quality PTMT waste coupling 38mm dia for kitchen sink of Prayag/Polytuf/Wavin Vectus/King pipes/Polo India/Plasto make with or without overflow with rubber plug CP brass ball chain with necessary checknut etc complete as per drawings and specifications.
54.10 | Supply | 1.00 | Nos. |  | 150.00 | 150.00 | 3500.00 | 3500.00 | 175.00 | 175.00 | 150.00 | ASK ENGINEERING
54.20 | Fixing | 1.00 | Nos. |  | 25.00 | 25.00 | 500.00 | 500.00 | 50.00 | 50.00 | 25.00 | ASK ENGINEERING
55.00 | Providing and Fixing heavy quality PTMT bottle trap as per IS-9763 of Prayag/Polytuf/Wavin Vectus/King pipes/Polo India/Plasto make of self cleaning design for wash basin. - 32 mm nominal bore
55.10 | Supply | 10.00 | Nos. |  | 750.00 | 7500.00 | 950.00 | 9500.00 | 800.00 | 8000.00 | 7500.00 | ASK ENGINEERING
55.20 | Fixing | 10.00 | Nos. |  | 25.00 | 250.00 | 150.00 | 1500.00 | 100.00 | 1000.00 | 250.00 | ASK ENGINEERING
56.00 | Providing and Fixing 15 mm size heavy quality CP brass pillar cock easy clean type as per relevant IS for wash basin with capstan head Adson/Cera/Parryware make as per drawings and specifications
56.10 | Supply | 10.00 | Nos. |  | 950.00 | 9500.00 | 1750.00 | 17500.00 | 1100.00 | 11000.00 | 9500.00 | ASK ENGINEERING
56.20 | Fixing | 10.00 | Nos. |  | 10.00 | 100.00 | 100.00 | 1000.00 | 75.00 | 750.00 | 100.00 | ASK ENGINEERING
57.00 | Providing and Fixing heavy quality 15mm dia CP brass angle cock as per relevant IS, Adson/Cera/Parryware make as per drawings and specifications
57.10 | Supply | 22.00 | Nos. |  | 750.00 | 16500.00 | 650.00 | 14300.00 | 1000.00 | 22000.00 | 14300.00 | R.Krishnamurthy and Co
57.20 | Fixing | 22.00 | Nos. |  | 10.00 | 220.00 | 100.00 | 2200.00 | 50.00 | 1100.00 | 220.00 | ASK ENGINEERING
58.00 | Providing and Fixing heavy quality 15 mm dia, CP brass screw down long bodied bib tap with CP brass flanges as per relevant IS, Adson/Cera/Parryware make as per drawings and specifications
58.10 | Supply | 28.00 | Nos. |  | 850.00 | 23800.00 | 1750.00 | 49000.00 | 1200.00 | 33600.00 | 23800.00 | ASK ENGINEERING
58.20 | Fixing | 28.00 | Nos. |  | 10.00 | 280.00 | 100.00 | 2800.00 | 50.00 | 1400.00 | 280.00 | ASK ENGINEERING
59.00 | Providing and Fixing 15mm dia CP brass screw down stop cock concealed type with female ends as per relevant IS, Adson/Cera/Parryware make as per drawings and specifications
59.10 | Supply | 3.00 | Nos. |  | 950.00 | 2850.00 | 650.00 | 1950.00 | 1200.00 | 3600.00 | 1950.00 | R.Krishnamurthy and Co
59.20 | Fixing | 3.00 | Nos. |  | 15.00 | 45.00 | 100.00 | 300.00 | 50.00 | 150.00 | 45.00 | ASK ENGINEERING
60.00 | Providing and Fixing heavy quality CP brass shower rose 15 mm x 50 mm easy clean type with ball and socket arrangement as per relevant IS, Adson/Cera/Parryware make with CP shower arm of 300 mm length with CP flange as per drawings and specifications
60.10 | Supply | 3.00 | Nos. |  | 1000.00 | 3000.00 | 1250.00 | 3750.00 | 1400.00 | 4200.00 | 3000.00 | ASK ENGINEERING
60.20 | Fixing | 3.00 | Nos. |  | 10.00 | 30.00 | 150.00 | 450.00 | 50.00 | 150.00 | 30.00 | ASK ENGINEERING
61.00 | Providing and fixing white glazed vitreous china recess type toilet paper roll holder of size 200 x 100 mm with CP rod, "Parry ware /Cera/Adson" make including making necessary chases in wall for fixing and making good the same complete.
61.10 | Supply | 3.00 | Nos. |  | 1100.00 | 3300.00 | 950.00 | 2850.00 | 1350.00 | 4050.00 | 2850.00 | R.Krishnamurthy and Co
61.20 | Fixing | 3.00 | Nos. |  | 250.00 | 750.00 | 100.00 | 300.00 | 100.00 | 300.00 | 300.00 | S.A.V.Constructions, R.Krishnamurthy and Co
62.00 | Providing and Fixing C.P. brass three pronged robe hooks of Adson/Cera/Parryware make with C.P. brass flange as per drawings and specifications
62.10 | Supply | 3.00 | Nos. |  | 160.00 | 480.00 | 550.00 | 1650.00 | 175.00 | 525.00 | 480.00 | ASK ENGINEERING
62.20 | Fixing | 3.00 | Nos. |  | 50.00 | 150.00 | 100.00 | 300.00 | 50.00 | 150.00 | 150.00 | S.A.V.Constructions, ASK ENGINEERING
63.00 | Providing and Fixing Stainless Steel Kitchen sink with drain board 1 mm thick of size 1020mm x 535 mm, bowl size 480 x 405 x 200mm, "Prince/Supreme/Prayag/Nirali" make, fixed with stainless steel plug 38mm etc complete as per drawings and specifications
63.10 | Supply | 1.00 | Nos. |  | 8850.00 | 8850.00 | 5500.00 | 5500.00 | 10000.00 | 10000.00 | 5500.00 | R.Krishnamurthy and Co
63.20 | Fixing | 1.00 | Nos. |  | 2000.00 | 2000.00 | 500.00 | 500.00 | 2500.00 | 2500.00 | 500.00 | R.Krishnamurthy and Co
64.00 | Providing and Fixing in position mirror of size 600 x 450mm, made of Indian glass 6mm thick manufactured by Modi guard/Saint Gobain/Hindustan/Borosil/ Asahi India/La Opala RG Ltd make factory silvered with PVC backing 4mm thick etc., complete as per drawings and specifications
64.10 | Supply | 22.00 | Nos. |  | 1250.00 | 27500.00 | 850.00 | 18700.00 | 2200.00 | 48400.00 | 18700.00 | R.Krishnamurthy and Co
64.20 | Fixing | 22.00 | Nos. |  | 150.00 | 3300.00 | 150.00 | 3300.00 | 200.00 | 4400.00 | 3300.00 | R.Krishnamurthy and Co, ASK ENGINEERING
65.00 | Providing and Fixing of 600 mm x 20 mm CP brass towel rod of Adson/Cera/Parryware make, with a pair of CP brass brackets and wall flanges fixed to wall with CP brass screws screwed on to wooden plugs embedded in wall etc., complete as per drawings and specifications
65.10 | Supply | 22.00 | Nos. |  | 1000.00 | 22000.00 | 550.00 | 12100.00 | 1000.00 | 22000.00 | 12100.00 | R.Krishnamurthy and Co
65.20 | Fixing | 22.00 | Nos. |  | 180.00 | 3960.00 | 100.00 | 2200.00 | 100.00 | 2200.00 | 2200.00 | S.A.V.Constructions, R.Krishnamurthy and Co
66.00 | Providing and Fixing 15 mm dia PVC inlet connections to withstand temperature up to 600 C of "Kohinoor/Prayag/ Adson/water tec" make with heavy PVC check nut at both ends of length not exceeding 450 mm as per drawings and specifications
66.10 | Supply | 10.00 | Nos. |  | 90.00 | 900.00 | 250.00 | 2500.00 | 125.00 | 1250.00 | 900.00 | ASK ENGINEERING
66.20 | Fixing | 10.00 | Nos. |  | 50.00 | 500.00 | 100.00 | 1000.00 | 100.00 | 1000.00 | 500.00 | ASK ENGINEERING
67.00 | Providing and Fixing in position white vitreous china flat back lipped front urinal basin of size 430 x260 x 350 mm with integral flushing rim Cera/Nycer/Parryware CI concealed brackets including CP brass spreader of Cera/Nycer/ Parryware make with complete fittings including painting of bracket etc., complete as per drawings and specifications
67.10 | Supply | 3.00 | Nos. |  | 1100.00 | 3300.00 | 3000.00 | 9000.00 | 1500.00 | 4500.00 | 3300.00 | ASK ENGINEERING
67.20 | Fixing | 3.00 | Nos. |  | 750.00 | 2250.00 | 500.00 | 1500.00 | 550.00 | 1650.00 | 1500.00 | R.Krishnamurthy and Co
68.00 | Providing and Fixing 38m PVC Telescopic pipe for kitchen sink | 1.00 | Nos. |  | 100.00 | 100.00 | 3750.00 | 3750.00 | 300.00 | 300.00 | 100.00 | ASK ENGINEERING
69.00 | Providing and Fixing polyethylene - Aluminium polyethylene (PE-AL-PE) composite pressure pipe UV stabilized with carbon black confirming to IS:15450-2004 for water Supply including providing and Fixing box clamps at 1000mm spacing for external works and laying under floor wherever required and cutting the walls for required depth for concealed installation including cutting charges and making good the walls for internals and providing and Fixing all the required specials/fittings etc wherever required at all elevations including cost of scaffolding etc. complete as per drawings and specifications (Earthwork excavation will be paid under relevant item)
69.10 | 12-16mm dia
69.20 | Supply (Pipe with required specials as required) | 10.00 | Meter |  | 150.00 | 1500.00 | 70.00 | 700.00 | 175.00 | 1750.00 | 700.00 | R.Krishnamurthy and Co
69.30 | Fixing | 10.00 | Meter |  | 200.00 | 2000.00 | 65.00 | 650.00 | 150.00 | 1500.00 | 650.00 | R.Krishnamurthy and Co
70.10 | 16-20mm dia
70.20 | Supply (Pipe with required specials as required) | 40.00 | Meter |  | 170.00 | 6800.00 | 350.00 | 14000.00 | 200.00 | 8000.00 | 6800.00 | ASK ENGINEERING
70.30 | Fixing | 40.00 | Meter |  | 200.00 | 8000.00 | 90.00 | 3600.00 | 150.00 | 6000.00 | 3600.00 | R.Krishnamurthy and Co
71.10 | 20-25mm dia
71.20 | Supply(Pipe with required specials as required) | 60.00 | Meter |  | 230.00 | 13800.00 | 400.00 | 24000.00 | 250.00 | 15000.00 | 13800.00 | ASK ENGINEERING
71.30 | Fixing | 60.00 | Meter |  | 200.00 | 12000.00 | 90.00 | 5400.00 | 150.00 | 9000.00 | 5400.00 | R.Krishnamurthy and Co
72.10 | 25-32mm dia
72.20 | Supply (Pipe with required specials as required) | 20.00 | Meter |  | 300.00 | 6000.00 | 450.00 | 9000.00 | 350.00 | 7000.00 | 6000.00 | ASK ENGINEERING
72.30 | Fixing | 20.00 | Meter |  | 200.00 | 4000.00 | 90.00 | 1800.00 | 150.00 | 3000.00 | 1800.00 | R.Krishnamurthy and Co
73.10 | 32-40mm dia
73.20 | Supply (Pipe with required specials as required) | 50.00 | Meter |  | 400.00 | 20000.00 | 500.00 | 25000.00 | 475.00 | 23750.00 | 20000.00 | ASK ENGINEERING
73.30 | Fixing | 50.00 | Meter |  | 200.00 | 10000.00 | 90.00 | 4500.00 | 200.00 | 10000.00 | 4500.00 | R.Krishnamurthy and Co
74.10 | 40-50mm dia
74.20 | Supply (Pipe with required specials as required) | 50.00 | Meter |  | 650.00 | 32500.00 | 550.00 | 27500.00 | 800.00 | 40000.00 | 27500.00 | R.Krishnamurthy and Co
74.30 | Fixing | 50.00 | Meter |  | 200.00 | 10000.00 | 90.00 | 4500.00 | 200.00 | 10000.00 | 4500.00 | R.Krishnamurthy and Co
75.00 | Providing and Fixing isolating composite Brass Ball valve "Akar/Zolato/Leader" make with compression type integral seal end connection suitable for PE-AL-PE composite piping system as per IS-15450, suitable for hot and cold water Supply as per drawings and specifications
75.10 | Isolating composite Brass Ball valve - 40x40mm (Suitable for 3240 composite pipe)
75.20 | Supply | 1.00 | Nos. |  | 3200.00 | 3200.00 | 1250.00 | 1250.00 | 4400.00 | 4400.00 | 1250.00 | R.Krishnamurthy and Co
75.30 | Fixing | 1.00 | Nos. |  | 50.00 | 50.00 | 100.00 | 100.00 | 50.00 | 50.00 | 50.00 | S.A.V.Constructions, ASK ENGINEERING
76.00 | Isolating composite Brass Ball valve - 32x32mm (Suitable for 2532 composite pipe)
76.10 | Supply | 5.00 | Nos. |  | 2250.00 | 11250.00 | 1250.00 | 6250.00 | 2900.00 | 14500.00 | 6250.00 | R.Krishnamurthy and Co
76.20 | Fixing | 5.00 | Nos. |  | 50.00 | 250.00 | 100.00 | 500.00 | 50.00 | 250.00 | 250.00 | S.A.V.Constructions, ASK ENGINEERING
77.00 | Providing and Fixing in position at all elevations PVC pipes of Prince/Jain/ Kitec/Finolex/Supreme make of Type-B conforming to IS 13592 of latest version and specials such as bends, junctions with or without doors, cowls, etc., for soil, waste, vent or anti-syphonage pipes & for under floors etc with necessary clamps and wooden packing pieces at minimum 1 m spacing etc complete as per drawings and specifications
77.10 | 32mm
77.20 | Supply | 20.00 | Meter |  | 125.00 | 2500.00 | 450.00 | 9000.00 | 150.00 | 3000.00 | 2500.00 | ASK ENGINEERING
77.30 | Fixing | 20.00 | Meter |  | 100.00 | 2000.00 | 120.00 | 2400.00 | 100.00 | 2000.00 | 2000.00 | S.A.V.Constructions, ASK ENGINEERING
78.00 | 40mm
78.10 | Supply | 24.00 | Meter |  | 130.00 | 3120.00 | 500.00 | 12000.00 | 175.00 | 4200.00 | 3120.00 | ASK ENGINEERING
78.20 | Fixing | 24.00 | Meter |  | 100.00 | 2400.00 | 120.00 | 2880.00 | 100.00 | 2400.00 | 2400.00 | S.A.V.Constructions, ASK ENGINEERING
79.00 | 75mm
79.10 | Supply | 40.00 | Meter |  | 210.00 | 8400.00 | 550.00 | 22000.00 | 250.00 | 10000.00 | 8400.00 | ASK ENGINEERING
79.20 | Fixing | 40.00 | Meter |  | 100.00 | 4000.00 | 150.00 | 6000.00 | 100.00 | 4000.00 | 4000.00 | S.A.V.Constructions, ASK ENGINEERING
80.00 | 110mm
80.10 | Supply | 20.00 | Meter |  | 325.00 | 6500.00 | 650.00 | 13000.00 | 400.00 | 8000.00 | 6500.00 | ASK ENGINEERING
80.20 | Fixing | 20.00 | Meter |  | 100.00 | 2000.00 | 150.00 | 3000.00 | 150.00 | 3000.00 | 2000.00 | ASK ENGINEERING
81.00 | Providing and laying under floor PVC pipes of Prince/Jain/ Kitec/Finolex/Supreme make as per IS-15328 of latest version and required specials for soil, waste pipes etc complete as per drawings and specifications (Earth work excavation will be paid under relevant item).
81.10 | 110mm dia
81.20 | Supply | 50.00 | Meter |  | 250.00 | 12500.00 | 650.00 | 32500.00 | 350.00 | 17500.00 | 12500.00 | ASK ENGINEERING
81.30 | Fixing | 50.00 | Meter |  | 150.00 | 7500.00 | 150.00 | 7500.00 | 175.00 | 8750.00 | 7500.00 | R.Krishnamurthy and Co, ASK ENGINEERING
82.00 | 160mm dia
82.10 | Supply | 300.00 | Meter |  | 550.00 | 165000.00 | 850.00 | 255000.00 | 750.00 | 225000.00 | 165000.00 | ASK ENGINEERING
82.20 | Fixing | 300.00 | Meter |  | 200.00 | 60000.00 | 200.00 | 60000.00 | 250.00 | 75000.00 | 60000.00 | R.Krishnamurthy and Co, ASK ENGINEERING
83.00 | Providing, Fixing and testing PVC rain water pipes of 110 mm dia as per IS-13592 of Type A of Prince/Jain/ Kitec/Finolex/Supreme make with necessary fittings and fixtures, such as bottom shoe, PVC grating, GI clamps, screws/nails, wooden packing pieces at minimum 1 m spacing, cost inclusive of Fixing the shoes in brick masonry in CM 1:6 and plastering the same with CM 1:4 etc complete all as per drawings and specifications
83.10 | Supply | 150.00 | Meter |  | 350.00 | 52500.00 | 550.00 | 82500.00 | 450.00 | 67500.00 | 52500.00 | ASK ENGINEERING
83.20 | Fixing | 150.00 | Meter |  | 250.00 | 37500.00 | 150.00 | 22500.00 | 300.00 | 45000.00 | 22500.00 | R.Krishnamurthy and Co
84.00 | Providing and Fixing 32-40 mm dia PE-AL-PE pipe 400 mm long as per IS-15450, with 2 Male threaded coupler Fixing with Araldite coating for bonding with concrete, one for connecting inlet pipe line with the sleeve, one for connecting ball valve with the sleeve inside the service water tank and another one for middle of the sleeve for bondage purpose. | 3.00 | Nos. |  | 900.00 | 2700.00 | 650.00 | 1950.00 | 1000.00 | 3000.00 | 1950.00 | R.Krishnamurthy and Co
85.00 | Providing and Fixing horizontal type high pressure ball cock of 40 mm dia "Prayag" make item code 155 Or Polytuf Or Wavin Vectus Or King pipes Or Polo India Or Plasto make with required accessories like ball, rod, rubber washer and double check nut, all conforming to relevant IS etc complete as per drawings and specifications | 1.00 | Nos. |  | 1500.00 | 1500.00 | 750.00 | 750.00 | 2200.00 | 2200.00 | 750.00 | R.Krishnamurthy and Co
86.00 | "NAHANI TRAP"
86.10 | Providing and Fixing best quality PVC 150 x 150 mm size square mouth Gully trap and 100 mm P type outlet, "Supreme/Prince/Star/Finolex" make as per relevant IS and constructing brick masonry chamber 300 mm x 300 mm internal size in 110 mm thick fly ash brick masonry in CM 1:5 using fly ash bricks as per IS:12894, class designation : 5 from the approved manufacturer by NPCIL, with necessary excavation with bed of 100 mm thick cement concrete 1:4:8 (1 Cement : 4 coarse sand :8 graded stone aggregate of nominal size) for foundation and around the trap and plastering with CM 1:3 (1 cement : 3 fine sand) 15 mm thick on internal and external surfaces on top and up to 150 mm below ground level, finished smooth, curing providing and Fixing double seal CI cover and frame of weight not less than 7.0 kgs (as per relevant IS), at top etc complete as per drawings and specifications. (Earth work excavation will be paid under relevant item.) | 15.00 | Nos. |  | 150.00 | 2250.00 | 750.00 | 11250.00 | 250.00 | 3750.00 | 2250.00 | ASK ENGINEERING
87.00 | Providing and Fixing best quality PVC 150 x 150 mm size square mouth Gully trap and 100 mm P type outlet, "Supreme/Prince/Star/Finolex" make as per relevant IS and constructing brick masonry chamber 300 mm x 300 mm internal size in 110 mm thick fly ash brick masonry in CM 1:5 using fly ash bricks as per IS:12894, class designation : 5 from the approved manufacturer by NPCIL, with necessary excavation with bed of 100 mm thick cement concrete 1:4:8 (1 Cement : 4 coarse sand :8 graded stone aggregate of nominal size) for foundation and around the trap and plastering with CM 1:3 (1 cement : 3 fine sand) 15 mm thick on internal and external surfaces on top and up to 150 mm below ground level, finished smooth, curing providing and Fixing double seal CI cover and frame of weight not less than 7.0 kgs (as per relevant IS), at top etc complete as per drawings and specifications. (Earth work excavation will be paid under relevant item.) | 4.00 | Nos. |  | 3250.00 | 13000.00 | 1750.00 | 7000.00 | 3500.00 | 14000.00 | 7000.00 | R.Krishnamurthy and Co
88.00 | Construction of inspection chambers of internal clear dimension 450 x450 up to a maximum depth of 600mm in 230 mm thick fly ash brick masonry in CM 1:6 using fly ash bricks as per IS:12894, class designation : 5 from the approved manufacturer by NPCIL, over a bed of 150mm thick 1:4:8 cement concrete foundation, plastering with CM 1:4, 20mm thick on inside, outside and all exposed surface finished with floating coat of neat cement, PCC 1: 2:4 for benching and channel finished with neat cement, Top covered with 100mm thick RCC 1:2:4 grade slab with required steel reinforcements, , including providing & Fixing double seal C.I. manhole cover & frame of 450x 450mm weight not less than 38 kg (as per relevant IS), embedding the C.I. frame in RCC cover slab etc complete as per drawings and specifications. (Earth work excavation and steel reinforcement will be paid under relevant item) | 4.00 | Nos. |  | 9200.00 | 36800.00 | 6000.00 | 24000.00 | 11000.00 | 44000.00 | 24000.00 | R.Krishnamurthy and Co
89.00 | Construction of inspection chambers of internal clear dimension 900 x600 mm up to a maximum depth of 900 mm in 230 mm thick fly ash brick masonry in CM 1:4, using fly ash bricks as per IS:12894, class designation : 5 from the approved manufacturer by NPCIL, over a bed of 150mm thick 1:4:8 cement concrete foundation, plastering with CM 1:4, 20mm thick on inside, outside and all exposed surface finished with floating coat of neat cement, PCC 1:2:4 for benching and channel finished with neat cement, providing and Fixing C.I. steps weighing not less than 3.5 Kg/each at 300 mm centre to centre etc., Top covered with 100mm thick RCC 1:2:4 grade slab with required steel reinforcements,, including providing & Fixing double seal C.I. manhole covers & frames of size 600 x 450mm of weight not less than 50 kg (as per relevant IS), embedding the C.I. frame in RCC cover slab etc complete as per drawings and specifications (Earth work excavation and steel reinforcement will be paid under relevant item) | 8.00 | Nos. |  | 16000.00 | 128000.00 | 7500.00 | 60000.00 | 17000.00 | 136000.00 | 60000.00 | R.Krishnamurthy and Co
90.00 | Extra depth for above item, for depth beyond 900 mm, 300mm or part there of including providing and Fixing CI steps weighing not less than 4.5 kg/each etc, as per specifications | 6.00 | Nos. |  | 850.00 | 5100.00 | 1500.00 | 9000.00 | 1200.00 | 7200.00 | 5100.00 | ASK ENGINEERING
91.00 | Construction of Inspection chambers of internal clear dimension 1200 x 1000 x 1000 mm deep in 230 mm thick fly ash brick masonry in CM1:6, using fly ash bricks as per IS:12894, class designation : 5 from the approved manufacturer by NPCIL, over a bed of 150mm thick 1:4:8 cement concrete foundation, plastering with CM 1:4, 20mm thick on inside and all exposed surfaces, providing and Fixing C.I. steps weighing not less than 3.5 Kg/each at 300 mm centre to centre etc., Top covered with 100mm thick RCC 1:2:4 grade slab with required steel reinforcements, including providing & Fixing CI manhole cover & frame of 600 x 600mm ( double seal) of weight not less than 110 kgs (as per relevant IS), embedding the C.I. frame in RCC cover slab etc complete as per drawings and specifications (Earth work excavation and steel reinforcement will be paid under relevant item) | 10.00 | Nos. |  | 24000.00 | 240000.00 | 8000.00 | 80000.00 | 32000.00 | 320000.00 | 80000.00 | R.Krishnamurthy and Co
92.00 | Extra depth for above item, for depth beyond 1000 mm, 300mm or part there of including providing and Fixing CI steps weighing not less than 4.5 kg/each etc, as per specifications | 15.00 | Nos. |  | 6000.00 | 90000.00 | 1500.00 | 22500.00 | 5500.00 | 82500.00 | 22500.00 | R.Krishnamurthy and Co
93.00 | INCOMER PANEL: Main Power panel (MPP) - Supply and erection of Indoor Main Power panel (MPP) as per specification: (Refer Section-V) Incomer:- 400A TP+N 36KA TM Based MCCB+Handle+Spreader - 1SET, R,Y,B Phase Indication LED Lamp - 1 Set, Digital multi function meter-1 Set,400/5A CT - 3 No's, 6A 4P Control MCB - 1 NO. Outgoing: 400A TPN SFU+Handle+ spreader - 1 No's. 250A TP+N 25 KA TM Based MCCB+Handle+ spreader - 3 No's. 125A TP+N 16 KA TM Based MCCB+Handle -4 No's. 63A TP+N 16 KA TM Based MCCB+Handle -4 No's. Busbar Size: Phase & Neutral : 1Rx50x06MM Copper, Earth : 25x03MM Copper. | 1.00 | set |  | 318000.00 | 318000.00 | 125000.00 | 125000.00 | 450000.00 | 450000.00 | 125000.00 | R.Krishnamurthy and Co
94.00 | Supply ,Installation, Testing & commissioning of 11 Ton Ductable AC package unit indoor & outdoor unit having features like low sound level, draw thru air flow configuration, 3 speed motors, rear return air filter galvanized heavy gauge panels, microprocessor control and wired LCD display unit(Make: Blue star/Daikin/Carrier). (Refer Section-V) | 4.00 | each |  | 210000.00 | 840000.00 | 225000.00 | 900000.00 | 300000.00 | 1200000.00 | 840000.00 | ASK ENGINEERING
95.00 | Supply ,Installation, testing and commisioning of GI duct for 11 Ton(4 units) Ductable AC package units & associated HD copper tubing,Acoustic Insulation,Thermal Insulation,PVC drain pipe & Gas filling (Refer Section-V) | 1.00 | set |  | 700000.00 | 700000.00 | 20000.00 | 20000.00 | 900000.00 | 900000.00 | 20000.00 | R.Krishnamurthy and Co
96.00 | PDB : Supply and erection of 6 way three phase distribution board complete with interconnection Copper busbar, Neutral bar, Earth bar, top and bottom removable gland plates with knockout, and single door with the following 63A 4P MCB isolator - 1 no, (Make:Legrand/havells/L&T) Scope includes construction of pedestal cubicle and supply of necessary electrical components, hardwares for fixing the panel etc. to complete the work in all respect. ( 601309 model of Legrand/L&T/Havells) | 6.00 | set |  | 7000.00 | 42000.00 | 35000.00 | 210000.00 | 10000.00 | 60000.00 | 42000.00 | ASK ENGINEERING
97.00 | LDB:Supply and erection of 8 way (4+24) Three phase distribution board complete with interconnection Copper busbar, Neutral bar, Earth bar, top and bottom removable gland plates with knockout, and acrylic door with the following RCBO/MCBs with .63A 4P RCBO (30m A ) - 1 no, .20A/16A / 6A SP MCB - 20 Nos( 601309 model of Legrand/L&T/Havells) | 10.00 | set |  | 15000.00 | 150000.00 | 40000.00 | 400000.00 | 18000.00 | 180000.00 | 150000.00 | ASK ENGINEERING
98.00 | Primary wiring :- For lighting, bulkhead fitting and exhaust fan points, supply and wiring for point with two + one (earth-green) runs of 1.5sq.mm (22/0.3)1100V grade FRLS insulated single core multi strand Copper conductor wire (without joint) drawn into the existing PVC conduit (inclusive of supplying and laying of PVC conduits while concreting), complete with angle / batten lamp holder or ceiling rose, 5 Amps modular type Legrand Mylinc/ MK India /Schneider/Anchor panasonic/GM make switch including pulling the wire from existing switch box to lighting point through the conduit and connecting at both ends.(The box, grid plate and the cover plate for the switch has been covered elsewhere.). All items such as 1.5sq.mm (22/0.3) Copper FRLS insulated wire, 6 Amps switch, 3 Plate ceiling rose, hylam sheet for JBs, necessary electrical components for wiring works (wherever applicable) shall be supplied by the contractor as per the requirement, specification (Approximate length 13Mtr )(Refer Section-V) | 100.00 | Point |  | 2000.00 | 200000.00 | 1850.00 | 185000.00 | 3000.00 | 300000.00 | 185000.00 | R.Krishnamurthy and Co
99.00 | Secondary wiring:- For lighting, 6A sockets supply and wiring for point with two + one (earth-green) runs of 1.5sq.mm (22/0.3)1100V grade FRLS insulated single core multi strand Copper conductor wire (without joint) drawn into the existing PVC conduit (inclusive of supplying and laying of PVC conduits while concreting), complete with angle / batten lamp holder or ceiling rose, 5 Amps modular type Legrand Mylinc/ MK India /Schneider/Anchor panasonic/GM make switch including pulling the wire from existing switch box to lighting point through the conduit and connecting at both ends.(The box, grid plate and the cover plate for the switch has been covered elsewhere.). All items such as 1.5sq.mm (22/0.3) Copper FRLS insulated wire, 6 Amps switch, 3 Plate ceiling rose, hylam sheet for JBs, necessary electrical components for wiring works (wherever applicable) shall be supplied by the contractor as per the site requirement. (Approximate length 10.5Mtr ) | 125.00 | Point |  | 1500.00 | 187500.00 | 1950.00 | 243750.00 | 2200.00 | 275000.00 | 187500.00 | ASK ENGINEERING
100.00 | Power point wiring : 16A Power switch & sockets (1 switches+1 sockets in switch board) in seperate switchboard: Supply, installation of 16A, 5 pin socket & switch outlet including supply of 16A 5 pin socket and SP switch modular type. Legrand Mylinc/ MK India /Schneider/Anchor panasonic/GM make (switch & socket separate type). One end of the earthing wire to be connected at the third pin of 16A socket and the another end to be connected at the earth bar in the Distribution Board. Scope includes supply of modular socket and switch, 4 module GI box with base ,cover plate and accessories with point wiring of 3 runs of 4 sq.mm copper wire for 16A-6A , 6 in 1 socket. (Refer Section-V) | 25.00 | Point |  | 2000.00 | 50000.00 | 2500.00 | 62500.00 | 3500.00 | 87500.00 | 50000.00 | ASK ENGINEERING
101.00 | Primary point wiring for fan control including fixing of 6A switch,400W modular step type regulator,ceiling rose,wiring from switch to ceiling rose etc.(Refer Section-V) | 10.00 | Point |  | 1800.00 | 18000.00 | 1950.00 | 19500.00 | 3000.00 | 30000.00 | 18000.00 | ASK ENGINEERING
102.00 | 6A Power sockets (2 switches+2 sockets in switch board) in seperate switchboard: Supply, installation of 6A, 5 pin socket & switch outlet including supply of 6A 5 pin socket and SP switch modular type. (switch & socket separate type). One end of the earthing wire to be connected at the third pin of 6A socket and the another end to be connected at the earth bar in the Distribution Board. Scope includes supply of modular socket and switch, GI box, with base ,cover plate and accessories with point wiring of 3 runs of 2.5 sq.mm copper wire 6A socket.(Make:Legrand Mylinc/ MK India /Schneider)(Refer Section-V) | 40.00 | Nos. |  | 2700.00 | 108000.00 | 1850.00 | 74000.00 | 3200.00 | 128000.00 | 74000.00 | R.Krishnamurthy and Co
103.00 | Supply, installation and wiring of 3R x 4sqmm Cu for FRLS insulated each core multistrand with 1100V Copper wire, drawn into the existing PVC conduit (inclusive of supplying and laying of PVC conduits while concreting) from MCB DB to various switch boards as circuit mains and switch board to switch board looping. The termination shall be done by using crimping type Copper lugs of Dowells make, suitable modular type switch box supply by contractor scope.(Refer Section-V) | 500.00 | Meter |  | 550.00 | 275000.00 | 350.00 | 175000.00 | 1000.00 | 500000.00 | 175000.00 | R.Krishnamurthy and Co
104.00 | Tube light LED: Supply and installation of LED tube light fitting 230V, 20W(Make:Havells/Crompton/Philips)(Refer Section-V) | 60.00 | Nos. |  | 270.00 | 16200.00 | 650.00 | 39000.00 | 800.00 | 48000.00 | 16200.00 | ASK ENGINEERING
105.00 | Bulk head LED: Supply and installation of 9W LED bulk head light fitting with lamp.(Make:Havells/Crompton/Philips)(Refer Section-V) | 15.00 | Nos. |  | 500.00 | 7500.00 | 650.00 | 9750.00 | 800.00 | 12000.00 | 7500.00 | ASK ENGINEERING
106.00 | Supply and installation of 36W LED recess lamp fitting (2x2 feet) (Make:Havells/Crompton/Philips)(Refer Section-V) | 110.00 | Nos. |  | 3400.00 | 374000.00 | 1750.00 | 192500.00 | 5600.00 | 616000.00 | 192500.00 | R.Krishnamurthy and Co
107.00 | Flood light LED: Supply & Fixing of 100W Rectangular LED Flood Light (10000 lumens)with innovative thermal management and available in multiple optics and equipped with IP-66 protection. (Philips/bajaj/crompton/wipro) (Refer Section-V) | 20.00 | Nos. |  | 3900.00 | 78000.00 | 2500.00 | 50000.00 | 7000.00 | 140000.00 | 50000.00 | R.Krishnamurthy and Co
108.00 | Flood light LED: Supply & Fixing of 150W LED Flood Light (18000 lumens)with innovative thermal management and available in multiple optics and equipped with IP-66 protection. (Philips/bajaj/crompton/wipro) (Refer Section-V) | 16.00 | Nos. |  | 6200.00 | 99200.00 | 3000.00 | 48000.00 | 10500.00 | 168000.00 | 48000.00 | R.Krishnamurthy and Co
109.00 | Ceiling fan: Supply and installation of 1400mm sweep ceiling fan of make/model CG high speed/GM/Orient summer king without regulator, including assembling, fixing, supplying and providing 3 core x 1.0 sq.mm flexible Copper cable and connection between fan and the ceiling rose / Connector in the existing fan hook box asper specifications. (Refer Section-V) | 10.00 | Nos. |  | 3400.00 | 34000.00 | 3000.00 | 30000.00 | 6000.00 | 60000.00 | 30000.00 | R.Krishnamurthy and Co
110.00 | Exhaust fan: Supply, installation and commissioning of 450 mm sweep heavy duty energy saving Exhaust Fan of metal construction and elegant design with shutter. Energy saving models with CRNO laminations (make/model Almonard/CG high speed/Orient) (Refer Section-V) | 10.00 | Nos. |  | 5800.00 | 58000.00 | 2750.00 | 27500.00 | 10000.00 | 100000.00 | 27500.00 | R.Krishnamurthy and Co
111.00 | Wall mounted fan:Supply and installation of 450mm(18'') ultra high speed metal body with metal blade(3 blades) heavy duty wall mounted fan(make: Almonard/Orient/Crompton) inbuilt speed control with pull rope(Refer Section-V) | 30.00 | Nos. |  | 4500.00 | 135000.00 | 3500.00 | 105000.00 | 7500.00 | 225000.00 | 105000.00 | R.Krishnamurthy and Co
112.00 | Supply and installation of Earthing with copper earth plate 600mm X 600mm X 3mm thick including accessories and providing masonry enclosure with cover plate having locking arrangement and water pipe of 2.7 meter long with charcoal/coak and salt etc. as required(Refer Section-V) | 4.00 | Nos. |  | 12800.00 | 51200.00 | 15000.00 | 60000.00 | 18000.00 | 72000.00 | 51200.00 | ASK ENGINEERING
113.00 | Supply and Laying of 25mm x 5mm copper strip at 0.50 meter below groung level as strip earth electrode,including connection termination with nut , bolt, spring, washer etc. as required.( jointing shal be done by overlapping with 2 sets of brass nut bolt & spring washer spaced at 50mm. (Refer Section-V) | 100.00 | Meter |  | 750.00 | 75000.00 | 450.00 | 45000.00 | 1200.00 | 120000.00 | 45000.00 | R.Krishnamurthy and Co
114.00 | Supply of power cable 1100 V, 3.5C x 300 sq.mm stranded compacted circular aluminum conductor, XLPE insulated, cores laid up, extruded PVC inner sheath, galvanised steel flat strip armoured and overall extruded PVC sheathed cable conforming to IS 7098(part1)/1988.(Refer Section-V) | 200.00 | Meter |  | 2800.00 | 560000.00 | 1400.00 | 280000.00 | 3000.00 | 600000.00 | 280000.00 | R.Krishnamurthy and Co
115.00 | Supply of power cable 1100 V, 4C x 35sq.mmstranded compacted circular aluminum conductor, XLPE insulated, cores laid up, extruded PVC inner sheath, galvanized steel flat strip armoured and overall extruded PVC sheathed cable conforming to IS 7098(part1)/1988.(Make:KEI/Havells/Glosters)(Refer Section-V) | 350.00 | Meter |  | 400.00 | 140000.00 | 350.00 | 122500.00 | 700.00 | 245000.00 | 122500.00 | R.Krishnamurthy and Co
116.00 | Supply of power cable 1100 V, 4C x 16 sq.mm stranded compacted circular aluminum conductor, XLPE insulated, cores laid up, extruded PVC inner sheath, galvanized steel flat strip armoured and overall extruded PVC sheathed cable conforming to IS 7098(part1)/1988.(Make:KEI/Havells/Glosters)(Refer Section-V) | 350.00 | Meter |  | 300.00 | 105000.00 | 300.00 | 105000.00 | 500.00 | 175000.00 | 105000.00 | R.Krishnamurthy and Co, ASK ENGINEERING
117.00 | Supply of power cable 1100 V, 4C x 16 sq.mm stranded compacted circular aluminum conductor, XLPE insulated, cores laid up, extruded PVC inner sheath, galvanized steel flat strip armoured and overall extruded PVC sheathed cable conforming to IS 7098(part1)/1988.(Make:KEI/Havells/Glosters)(Refer Section-V) | 700.00 | Meter |  | 400.00 | 280000.00 | 300.00 | 210000.00 | 500.00 | 350000.00 | 210000.00 | R.Krishnamurthy and Co
118.00 | Laying of PVC Insulated and PVC Sheathed /XLPE power cable of 1.1 KV grade of following size(185 Sq mm to 400mm) direct in ground including excavation, sand cushioning, protective covering and refilling the trench etc as required(Refer Section-V) | 200.00 | Meter |  | 300.00 | 60000.00 | 650.00 | 130000.00 | 800.00 | 160000.00 | 60000.00 | ASK ENGINEERING
119.00 | Glanding and Termination (3.5C X300 Sqmm cable) LT cable .supply of double compression type nickel plated brass cable glands Termination of cable at Panels using glands and lugs and drilling/ modification of necessary holes in gland plates, GI nut and bolts and necessary accessories/hardware required to complete the work as per specifications.(Refer Section-V) | 2.00 | set |  | 2500.00 | 5000.00 | 550.00 | 1100.00 | 4000.00 | 8000.00 | 1100.00 | R.Krishnamurthy and Co
120.00 | Glanding and Termination of (4C X35 Sqmm cable) LT cable .supply of double compression type nickel plated brass cable glands Termination of cable at Panels using glands and lugs and drilling/ modification of necessary holes in gland plates, GI nut and bolts and necessary accessories/hardware required to complete the work as per specifications. (Refer Section-V) | 10.00 | set |  | 2500.00 | 25000.00 | 650.00 | 6500.00 | 3000.00 | 30000.00 | 6500.00 | R.Krishnamurthy and Co
121.00 | Water Heater: Supply and Installation of storage type water Heaters of Capacity 25 liters with all accessories including chord wire and plug top, brackets etc. of approved make (Racold/Venus/havells) model suitable for working on 230V AC system all as per specification & as directed by the Engineer – in – charge (Refer Section-V) | 2.00 | Nos. |  | 10000.00 | 20000.00 | 10000.00 | 20000.00 | 16000.00 | 32000.00 | 20000.00 | R.Krishnamurthy and Co, ASK ENGINEERING
122.00 | Water cooler :Supply,installation,testing & commissioning of cross Field water doctor cum hot water dispenser cum normal water storage and cold water storage in single compact unit as per the specification (Refer Section-V) (UV Plus 6 NHC Online Purifier cum Normal, Hot & Cold Dispenser Flow rate : 100 Ltrs/hr)(Refer Section-V) | 4.00 | Nos. |  | 80000.00 | 320000.00 | 25000.00 | 100000.00 | 110000.00 | 440000.00 | 100000.00 | R.Krishnamurthy and Co
123.00 | Supply of 11 Mtr, height Octagonal-Hot dip galvanised pole made of 3mm thick HT sheet, steel plate, along with base packets, Suitable Round arm brackets for mounting 8 X 150W LED Flood light fitting, provisions of cable glanding & termination by ring type lugs foundation bolts etc. Supply of all hardwares and accessories are included in this scope. | 2.00 | Nos. |  | 38000.00 | 76000.00 | 125000.00 | 250000.00 | 45000.00 | 90000.00 | 76000.00 | ASK ENGINEERING
124.00 | Installation of 11 Mtr, height Octagonal-Hot dip galvanised pole. Scope includes 1) excavation of pole pits in hard soil, RCC concreting with M-20 mix, 2) Painting of poles with single coat of aluminum paint, pole numbering 3)Supply & Providing and installation of 100 mm GI bend, 1Mtr length pipe for cable entry all as per Technical specification . | 2.00 | Nos. |  | 10000.00 | 20000.00 | 15000.00 | 30000.00 | 15000.00 | 30000.00 | 20000.00 | ASK ENGINEERING
125.00 | 6 MODULE: Supply & installation of concealed in wall mounting 6 Modular switch board with covered plate comprising. (Switches are covered in the Point wiring ) (Make: Legrand Mylinc/ MK India /Havells/Schneider/GM) all as directed by Engineer.(Refer Section-V) | 40.00 | Nos. |  | 350.00 | 14000.00 | 1850.00 | 74000.00 | 1000.00 | 40000.00 | 14000.00 | ASK ENGINEERING
126.00 | 12 MODULE: Supply & installation of concealed in wall mounting 12 Modular switch board with covered plate comprising. (Switches are covered in the Point wiring ) (Make: Legrand Mylinc/ MK India /havells/Schneider/GM) all as directed by Engineer.(Refer Section-V) | 20.00 | Nos. |  | 400.00 | 8000.00 | 2250.00 | 45000.00 | 1000.00 | 20000.00 | 8000.00 | ASK ENGINEERING
127.00 | Fly catcher: Supply & installation of Fly catch machine(36W) operable in 230V AC. With 2 feet 18 W UV lamp 2 nos fiited with electronic choke (Make: Health guard/pest-o flash/Ibell) | 10.00 | Nos. |  | 10000.00 | 100000.00 | 10000.00 | 100000.00 | 15000.00 | 150000.00 | 100000.00 | R.Krishnamurthy and Co, ASK ENGINEERING
128.00 | Emergency exit lighting sign: Supply & installation of emergency exit lighting sign with suitable LED lamp durable acrylic single side design suitable for public utility hall with back up power supply of 90 min. | 10.00 | Nos. |  | 4000.00 | 40000.00 | 5000.00 | 50000.00 | 6000.00 | 60000.00 | 40000.00 | ASK ENGINEERING
129.00 | Air curtain: Supply & installation of 5 feet air curtain(SS-304 body) with noise level > 75dB & Air velocity < 20-22 m/s | 5.00 | Nos. |  | 16000.00 | 80000.00 | 10000.00 | 50000.00 | 20000.00 | 100000.00 | 50000.00 | R.Krishnamurthy and Co
130.00 | Tele-Communication works.
130.10 | Providing and laying of 4 pair soild tinned copper 0.5mm dia telecommunication cable with PVC/Polyethylene insulation, individual pair, PVC sheath, drawn in the existing PVC conduit including identification of cables with feruals in both end.Recommended make:Delton/Havells/Finolex/Reliance | 200.00 | Meter |  | 80.00 | 16000.00 | 150.00 | 30000.00 | 130.00 | 26000.00 | 16000.00 | ASK ENGINEERING
130.20 | Providing and installation of 2x2 lines Modular Telephone wall Sockets (RJ11) which includes Providing of concealed type metal box to be installed in the wall including Providing and fixing of cover plates, hardware, dummy covers, etc of approved make for installtion of the modular sockets and termination of cable at both the ends. All Providing items involved in this shall be same. Recommended make Anchor/Legrand/cabtree | 5.00 | Nos. |  | 1000.00 | 5000.00 | 1550.00 | 7750.00 | 1500.00 | 7500.00 | 5000.00 | ASK ENGINEERING
130.30 | Supply and installation of Telephone krone modules,SS back mount frame.Installation with 10 Pair Telephone JB.(JB supply NPCIL Scope) also Concealing of the JB in wall. Recommended Make: Krone | 1.00 | Nos. |  | 10000.00 | 10000.00 | 6500.00 | 6500.00 | 14000.00 | 14000.00 | 6500.00 | R.Krishnamurthy and Co
130.40 | Supply and laying of 10 pair armoured jelly filled pvc telephone cable.Recommended make:Delton/Havells/Finolex/Reliance | 100.00 | Meter |  | 200.00 | 20000.00 | 250.00 | 25000.00 | 250.00 | 25000.00 | 20000.00 | ASK ENGINEERING
130.50 | Supply and installation of 20mm PVC Concealding Conduit with fittings for laying of 4 pair Telephone cables.Recommended make:Precision/AKG/Diamond | 200.00 | Meter |  | 80.00 | 16000.00 | 110.00 | 22000.00 | 125.00 | 25000.00 | 16000.00 | ASK ENGINEERING
130.60 | Excavation and refilling for laying of 10 Pair Telephone Cable, HDPE Pipe laying for 6 core OFC cable and Audio link cable from saralswaram PA system desk and saral swaram expansion hall to New Dining hall. | 65.00 | Cu. Meter |  | 1000.00 | 65000.00 | 250.00 | 16250.00 | 1500.00 | 97500.00 | 16250.00 | R.Krishnamurthy and Co
131.00 | FTTH.
131.10 | Providing and laying of OFC Drop cable. Recommended make:TE/Molex/R&M/Krone | 100.00 | Meter |  | 80.00 | 8000.00 | 450.00 | 45000.00 | 120.00 | 12000.00 | 8000.00 | ASK ENGINEERING
131.20 | Supply and installation of Single Mode Pigtail. Recommended make:TE/Molex/R&M/Krone | 5.00 | Nos. |  | 450.00 | 2250.00 | 650.00 | 3250.00 | 700.00 | 3500.00 | 2250.00 | ASK ENGINEERING
131.30 | Supply and installation of SC/SC Single Mode Fibre Optic Adapter. Recommended make:TE/Molex/R&M/Krone | 5.00 | Nos. |  | 2000.00 | 10000.00 | 750.00 | 3750.00 | 3000.00 | 15000.00 | 3750.00 | R.Krishnamurthy and Co
131.40 | Supply and installation of Fiber optic terminal box .Recommended make:Netlink/Syrotech/R&M | 1.00 | Nos. |  | 7500.00 | 7500.00 | 850.00 | 850.00 | 11000.00 | 11000.00 | 850.00 | R.Krishnamurthy and Co
131.50 | Supply and installation of Fiber face Plate.Recommended make:Netlink/Syrotech/R&M | 5.00 | Nos. |  | 1000.00 | 5000.00 | 850.00 | 4250.00 | 1300.00 | 6500.00 | 4250.00 | R.Krishnamurthy and Co
131.60 | Supply and installation of 1 x 8 fibre Splitter. Recommended make:Netlink/Syrotech/R&M | 1.00 | Nos. |  | 8000.00 | 8000.00 | 2250.00 | 2250.00 | 12000.00 | 12000.00 | 2250.00 | R.Krishnamurthy and Co
131.70 | Supply and laying of HDPE Pipe, Size:40 mm .Recommended make duraline/Jain irrigation/kriti India/gamson India/Aspra industries | 200.00 | Meter |  | 180.00 | 36000.00 | 85.00 | 17000.00 | 230.00 | 46000.00 | 17000.00 | R.Krishnamurthy and Co
132.00 | PA System.
132.10 | Supply and Installation of Wooden Rack for Placing of PA system units. (Amplifiers, Mixer unit, Microphones and Mic cable). Size 5.5 x 4 x 2 feet (H x L x W), Oil Painting finished, front Double side Door, 3 shelf with Lock. | 1.00 | Nos. |  | 23000.00 | 23000.00 | 5000.00 | 5000.00 | 40000.00 | 40000.00 | 5000.00 | R.Krishnamurthy and Co
132.20 | Supply and installation of Audio power amplifier 2000 Watts dual channel.Recommended make:Bosch/Crown/Mackie | 1.00 | Nos. |  | 33000.00 | 33000.00 | 65000.00 | 65000.00 | 40000.00 | 40000.00 | 33000.00 | ASK ENGINEERING
132.30 | Supply and installation of Audio power amplifier 400 Watts .Recommended make:Bosch/Crown/Mackie | 1.00 | Nos. |  | 12000.00 | 12000.00 | 50000.00 | 50000.00 | 15000.00 | 15000.00 | 12000.00 | ASK ENGINEERING
132.40 | Supply and installation of 12 Channel Mixer unit, Bluetooth and USB support .Recommended make:Mackie/Studio master/shure | 1.00 | Nos. |  | 55000.00 | 55000.00 | 8500.00 | 8500.00 | 70000.00 | 70000.00 | 8500.00 | R.Krishnamurthy and Co
132.50 | Supply and installation of 100 Watts speakers with Wall mounting Kit fixing on wall. Recommended make:Bosch/Mackie/Ahuja | 8.00 | Nos. |  | 11000.00 | 88000.00 | 5500.00 | 44000.00 | 14000.00 | 112000.00 | 44000.00 | R.Krishnamurthy and Co
132.60 | Supply and laying of of 2 Core Shielded Microphone cable Good Quality cable for concealding wiring. Recommended make:MX/Belden/finolex | 160.00 | Meter |  | 180.00 | 28800.00 | 150.00 | 24000.00 | 250.00 | 40000.00 | 24000.00 | R.Krishnamurthy and Co
132.70 | Supply and laying of of Good Quality Speaker cable for concealding wiring. Recommended make:Belden/finolex/Vguard | 220.00 | Meter |  | 125.00 | 27500.00 | 175.00 | 38500.00 | 180.00 | 39600.00 | 27500.00 | ASK ENGINEERING
132.80 | Supply and installation of 20mm PVC Concealding Conduit with fittings for laying of Mic cable and Speaker cables. Recommended make:Precision/AKG/Diamond | 380.00 | Meter |  | 100.00 | 38000.00 | 85.00 | 32300.00 | 150.00 | 57000.00 | 32300.00 | R.Krishnamurthy and Co
132.90 | Providing of concealed type metal box to be installed in the wall including Providing and fixing of cover plates, hardware, dummy covers, etc of approved make for installtion of the modular sockets and termination of cable at both the ends. All Providing items involved in this shall be same.. Recommended make:MX/Belden/finolex | 6.00 | Nos. |  | 900.00 | 5400.00 | 850.00 | 5100.00 | 1400.00 | 8400.00 | 5100.00 | R.Krishnamurthy and Co
133.00 | Supply of Cordless microphone. Recommended make:Bosch EV/Shure | 2.00 | Nos. |  | 4800.00 | 9600.00 | 6500.00 | 13000.00 | 7000.00 | 14000.00 | 9600.00 | ASK ENGINEERING
134.00 | Supply of Corded microphone with 30mtr mic cable. Recommended make:Shure/Ahuja/Bosch | 2.00 | Nos. |  | 5500.00 | 11000.00 | 7500.00 | 15000.00 | 6000.00 | 12000.00 | 11000.00 | ASK ENGINEERING
135.00 | Supply of Mic Stand(Long size) with Mic Holder .Recommended make:Ahuja/MX/Spycart | 2.00 | Nos. |  | 3000.00 | 6000.00 | 3500.00 | 7000.00 | 4000.00 | 8000.00 | 6000.00 | ASK ENGINEERING
136.00 | Fire alarm and Fire fighting System
136.10 | Supply, installation and commissioning of Single loop control panel for Morley IAS (Honeywell) fire alarm system model ZX1SE with Network Card.Recommended make Morley IAS Honeywell | 1.00 | Nos. |  | 110000.00 | 110000.00 | 55000.00 | 55000.00 | 125000.00 | 125000.00 | 55000.00 | R.Krishnamurthy and Co
136.20 | Supply and installation of Intelligent Analogue Addressable Multi Criteria type smoke cum thermal detector with standard base.Recommended make Morley IAS Honeywell | 4.00 | Nos. |  | 3800.00 | 15200.00 | 3500.00 | 14000.00 | 5000.00 | 20000.00 | 14000.00 | R.Krishnamurthy and Co
136.30 | Supply and installation of fault isolator module for fire alarm system. Recommended make Morley IAS Honeywell | 1.00 | Nos. |  | 2500.00 | 2500.00 | 2500.00 | 2500.00 | 3500.00 | 3500.00 | 2500.00 | R.Krishnamurthy and Co, ASK ENGINEERING
136.40 | Supply and installation of spare loop powered sounder for fire alarm system.Recommended make Morley IAS Honeywell | 3.00 | Nos. |  | 9500.00 | 28500.00 | 2500.00 | 7500.00 | 14000.00 | 42000.00 | 7500.00 | R.Krishnamurthy and Co
136.50 | Supply and installation of Manual Call Points with standard base for fire alarm system.Recommended make Morley IAS Honeywell | 4.00 | Nos. |  | 2700.00 | 10800.00 | 3500.00 | 14000.00 | 4000.00 | 16000.00 | 10800.00 | ASK ENGINEERING
136.60 | Supply and installation of 20mm PVC Concealding Conduit with fittings for FRLS cable laying of fire alarm system.Recommended make Precision/AKG/Diamond | 300.00 | Meter |  | 75.00 | 22500.00 | 85.00 | 25500.00 | 120.00 | 36000.00 | 22500.00 | ASK ENGINEERING
136.70 | Supply and Laying of 2 core1.5 Sq.mm FRLS cable.. Recommended make finolex, delton, Havells | 300.00 | Meter |  | 150.00 | 45000.00 | 225.00 | 67500.00 | 240.00 | 72000.00 | 45000.00 | ASK ENGINEERING
136.80 | Supply and Installation of Fire Extinguisher with Hose Pipe 1 Meter with Horn, Carbon dioxide, Suitable for Class B C Fire, for sue on oil, Petrlium, Gas, Electrical Equipment fires. Capacity 4.5 kgs. | 4.00 | Nos. |  | 16000.00 | 64000.00 | 2250.00 | 9000.00 | 23000.00 | 92000.00 | 9000.00 | R.Krishnamurthy and Co
136.90 | Providing & installing in position of various size of sign boards made out of 3 mm thick "opaque" PVC foam board with computer cut, PVC non reflective self adhesive vinyl painted foam board. The letters / Words / logo / Symbols etc will be intimated later. | 4.00 | Sq. Meter |  | 3200.00 | 12800.00 | 3500.00 | 14000.00 | 4500.00 | 18000.00 | 12800.00 | ASK ENGINEERING
137.00 | Supply, Installation, Testing and Commissioning of 2 Pole, AC 3 Phase /415 Volts /50HZ Terrace Level Centrifugal Monoblock Pump of discharge capacity 900 LPM@35 Mtr Head with Cast Iron Impeller, SS 410 Shaft with Mechanical seal, Class F Insulation, IP-55 Enclosure with suitable TEFV Electric Motor of capacity 9.30KW/12.50 HP of Make-KIRLOSKAR -Model No. KDI 1348. or equivalent make as approved by NPCIL with all required fittings, fixtures related to this work, tools, tackles, labour, consumables etc to complete the work | 1.00 | Nos. |  | 64000.00 | 64000.00 | 85000.00 | 85000.00 | 75000.00 | 75000.00 | 64000.00 | ASK ENGINEERING
138.00 | Supply, Installation, Testing and Commissioning of Terrace Level DOL Starter Panel suitable for the above pump-set. Make- WNTRACK Electricals Or Prathibha Engineering or equivalent make as approved by NPCIL with all required fittings, fixtures related to this work, tools, tackles, labour, consumables etc to complete the work | 1.00 | Nos. |  | 28500.00 | 28500.00 | 20000.00 | 20000.00 | 40000.00 | 40000.00 | 20000.00 | R.Krishnamurthy and Co
139.00 | Supply and laying of 4 Core x 25 sqmm Aluminium Armoured U/G Cables from the DOL Starter Panel to be located in the Terrace to Terrace level Pumpset with GI Earthing with Incoming Supply for the Fire fighting with all required fittings, fixtures related to this work, tools, tackles, labour, consumables etc to complete the work | 30.00 | Meter |  | 550.00 | 16500.00 | 450.00 | 13500.00 | 750.00 | 22500.00 | 13500.00 | R.Krishnamurthy and Co
140.00 | Supply and Installation of Pressure switch of Indfoss or equivalent make as approved by NPCIL with all fixtures etc to complete the work | 1.00 | Nos. |  | 4000.00 | 4000.00 | 10000.00 | 10000.00 | 5000.00 | 5000.00 | 4000.00 | ASK ENGINEERING
141.00 | Supply and Installation of Bourdon Type Pressure Guage of 100 mm dia of Hebig / H.Guru or equivalent make as approved by NPCIL with all fixtures etc to complete the work | 2.00 | Nos. |  | 1600.00 | 3200.00 | 15000.00 | 30000.00 | 2000.00 | 4000.00 | 3200.00 | ASK ENGINEERING
142.00 | Supply, Installation, Testing and Commissioning of 100 MM DIA MS Pipe as per IS;1239 Part-I Heavy Grade with one coat of Zinc Anti-corrssive Primer Paint and 2 coats of PO Red Synthetic Enamel paint along with suiable Heavy Grade MS Fitting such as MS Elbows, MS Reducers with all required fittings, fixtures related to this work, tools, tackles, labour, consumables etc to complete the work | 6.00 | Meter |  | 2000.00 | 12000.00 | 950.00 | 5700.00 | 2500.00 | 15000.00 | 5700.00 | R.Krishnamurthy and Co
143.00 | Supply, Installation, Testing and Commissioning of 80 MM DIA MS Pipe as per IS;1239 Part-I Heavy Grade with one coat Primer Paint and 2 coats of PO Red Enamel paint along with suiable Heavy Grade MS Fitting such as MS Elbows, MS Reducers with all required fittings, fixtures related to this work, tools, tackles, labour, consumables etc to complete the work | 186.00 | Meter |  | 2000.00 | 372000.00 | 750.00 | 139500.00 | 2500.00 | 465000.00 | 139500.00 | R.Krishnamurthy and Co
144.00 | Supply, Installation, Testing and Commissioning of 25 MM DIA MS Pipe as per IS;1239 Part-I Heavy Grade with one coat Primer Paint and 2 coaats of PO Red Enamel paint along with suiable Heavy Grade MS Fitting such as MS Elbows, MS Reducers with all required fittings, fixtures related to this work, tools, tackles, labour, consumables etc to complete the work | 24.00 | Meter |  | 600.00 | 14400.00 | 450.00 | 10800.00 | 800.00 | 19200.00 | 10800.00 | R.Krishnamurthy and Co
145.00 | Supply, Installation, Testing and Commissioning of 100 MM DIA ' Y' Type Strainer Double side Flanged with suitable MS Flanges, Insertion Ruubber Gasket and GI Bolts and Nuts with all required fittings, fixtures related to this work, tools, tackles, labour, consumables etc to complete the work | 1.00 | Nos. |  | 16000.00 | 16000.00 | 3000.00 | 3000.00 | 16000.00 | 16000.00 | 3000.00 | R.Krishnamurthy and Co
146.00 | Supply, Installation, Testing and Commissioning of 100 MM DIA Butterfly valve PN-16 of Make- ZOLOTO/ AUDCO make with suitable MS Flanges, Insertion Ruubber Gasket and GI Bolts and Nuts with all required fittings, fixtures related to this work, tools, tackles, labour, consumables etc to complete the work . | 1.00 | Nos. |  | 6000.00 | 6000.00 | 5500.00 | 5500.00 | 10000.00 | 10000.00 | 5500.00 | R.Krishnamurthy and Co
147.00 | Supply, Installation, Testing and Commissioning of 80 MM DIA Butterfly valve PN-10 of ZOLOTO/ AUDCO/Inter-valve makes with suitable MS Flanges, Insertion Ruubber Gasket and GI Bolts and Nuts with all required fittings, fixtures related to this work, tools, tackles, labour, consumables etc to complete the work . | 1.00 | Nos. |  | 6000.00 | 6000.00 | 3500.00 | 3500.00 | 7500.00 | 7500.00 | 3500.00 | R.Krishnamurthy and Co
148.00 | Supply, Installation, Testing and Commissioning of 80 MM DIA Wafer Type Non-Retuen valve PN-10 of ZOLOTO/ Inter-valve make with suitable MS Flanges, Insertion Rubber Gasket and GI Bolts and Nuts with all required fittings, fixtures related to this work, tools, tackles, labour, consumables etc to complete the work . | 1.00 | Nos. |  | 6000.00 | 6000.00 | 7500.00 | 7500.00 | 7000.00 | 7000.00 | 6000.00 | ASK ENGINEERING
149.00 | Supply and Installation of MS First Aid Hose-Reel Drum of OMEX/ NEWAGE make as per IS:884 with Thermoplastic Hose of 30 metre long as per IS: 12585 Type-2 with PVC Nozzle with all required fittings, fixtures related to this work, tools, tackles, labour, consumables etc to complete the work . | 6.00 | Nos. |  | 6000.00 | 36000.00 | 25000.00 | 150000.00 | 7000.00 | 42000.00 | 36000.00 | ASK ENGINEERING
150.00 | Supply and Installation of MS Hose Box of size 9000xx800x300 mm depth to accomodate 1 No of First Aid Hose Reel Drum duly powder coated Red Out-side and White Inside Glass fronted with Rubber beading with locking arrangement and key holder on the front with all required fittings, fixtures related to this work, tools, tackles, labour, consumables etc to complete the work . | 6.00 | Nos. |  | 12000.00 | 72000.00 | 3500.00 | 21000.00 | 12000.00 | 72000.00 | 21000.00 | R.Krishnamurthy and Co
151.00 | Supply and Installation of 25 mm dia ball Valve of ZOLOTO/LEADER make for Hose-Reel connection with all fixtures etc to complete the work | 6.00 | Nos. |  | 1000.00 | 6000.00 | 850.00 | 5100.00 | 1500.00 | 9000.00 | 5100.00 | R.Krishnamurthy and Co
152.00 | Supply and Installation of 25 mm dia Air Release Valve of SANT or equilent make with all fixtures etc to complete the work | 2.00 | Nos. |  | 1000.00 | 2000.00 | 850.00 | 1700.00 | 1500.00 | 3000.00 | 1700.00 | R.Krishnamurthy and Co
153.00 | Supply and Installation of MS Channels, Angles etc for Pipe supports with all fixtures etc to complete the work | 100.00 | kg |  | 100.00 | 10000.00 | 140.00 | 14000.00 | 100.00 | 10000.00 | 10000.00 | S.A.V.Constructions, ASK ENGINEERING
154.00 | Supply and construction of Brick Pedestral supports for MS Pipes at Terrace level. | 40.00 | Nos. |  | 425.00 | 17000.00 | 1250.00 | 50000.00 | 500.00 | 20000.00 | 17000.00 | ASK ENGINEERING
155.00 | Manual Type Fire Extiguishers
155.10 | Supply and Installation of 4 KG Capacity ABC Stored Pressure Fire Extinguisher as per IS: 15683 with ISI Mark.(Make- SAFEX/ EXCELLENT) with all fixtures etc to complete the work | 6.00 | Nos. |  | 3400.00 | 20400.00 | 2250.00 | 13500.00 | 4000.00 | 24000.00 | 13500.00 | R.Krishnamurthy and Co
155.20 | Supply and Installation of 4.50 KG Capacity Co2 TYPE Fire Extinguisher as per IS: 15683 with ISI Mark.(Make- SAFEX/ EXCELLENT) with all fixtures etc to complete the work | 6.00 | Nos. |  | 7500.00 | 45000.00 | 6500.00 | 39000.00 | 8500.00 | 51000.00 | 39000.00 | R.Krishnamurthy and Co
155.30 | Supply and Installation of 9 LITRE Foam Type Fire Extinguisher as per IS: 15683 with ISI Mark.(Make- SAFEX/ EXCELLENT) with all fixtures etc to complete the work | 2.00 | Nos. |  | 2800.00 | 5600.00 | 3500.00 | 7000.00 | 3500.00 | 7000.00 | 5600.00 | ASK ENGINEERING
| Total in Figures |  |  |  |  | 49349270.00 |  | 48938920.00 |  | 57719450.00
Lowest Amount Quoted BY: R.Krishnamurthy and Co(48938920.00)

## BOQ Summary
BOQ Summary Details Tender Title: Construction of Dining Hall Building at Anuvijay Township at Chettikulam village. Tender ID: 2024_NPCIL_192999_1
Sheet Name | Sl.No | Bidder Name | Amount | Bid Rank
BoQ1 | 1 | R.Krishnamurthy and Co | 48938920.00 | L1
| 2 | ASK ENGINEERING | 49349270.00 | L2
| 3 | S.A.V.Constructions | 57719450.00 | L3