## BoQ1
Government eProcurement System Created By: Shashikant Songire Created Date/Time: 06-Jul-2024 11:46 AM Tender Title: AMC of Waterproofing works for Residential quarters at TMS Township and CISF Township for the year 2023-25 Tender ID: 2024_NPCIL_193454_1
Tender Inviting Authority: Station Director, Tarapur Atomic Power Station-3 & 4
Name of Work: AMC of Waterproofing works for Residential quarters at TMS Township and CISF Township for the year 2023-25.
Tender No: TMS / C&MM-WORKS / GS-CIVIL / 2024 / 2523
SCHEDULE OF WORK / ITEM(S)
Sl.No | Description of Work / Item(s) | No.of Qty | Units | Estimated Rate | MICRO LEAKAGE CARE PRIVATE LIMITED (GSTN-24AANCM4192P1ZR) BID ID -699394
[5 empty] | Rate | Amount | L1 Amount | L1 Vendor
1.00 | Dismantling brick bat coba cement based water proofing over roof and chajjas carefully without damaging adjacent structures including lowering and stacking of materials and disposal of unserviceable materials within 200 m lead as per direction of Engineer-in-charge | 595.00 | Cum |  | 1180.00 | 702100.00 | 702100.00 | MICRO LEAKAGE CARE PRIVATE LIMITED
2.00 | Dismantling bitumen surface including stacking of serviceable material and disposal of unserviceable material with in 200 m. lead. | 1850.00 | SqM |  | 47.20 | 87320.00 | 87320.00 | MICRO LEAKAGE CARE PRIVATE LIMITED
3.00 | Dismantling old ceiling plaster carefully and cleaning the surface for plaster including scaffolding disposal of rubbish to the dumping ground within 200 m lead etc. complete as directed by the Engineer-in-charge | 2200.00 | SqM |  | 82.60 | 181720.00 | 181720.00 | MICRO LEAKAGE CARE PRIVATE LIMITED
4.00 | Removal of Mangalore Tiles from the slopped roofs including bedding mortar,lowering and stacking tiles and debries, scaffolding, labours etc. complete and as per the direction of Engineer in charge. | 1700.00 | SqM |  | 177.00 | 300900.00 | 300900.00 | MICRO LEAKAGE CARE PRIVATE LIMITED
5.00 | Providing cement based water proofing treatment to the new terraces, chajjas, cleaning the concrete surfaces, giving injections to the top slab as required with cement and approved water proofing compound solution to fill up all inherient holes, voids, honey combs etc. in the concrete slab, setting brick bat coba in water prrof mortar with necessary gradient for easy flow of water and continue the treatment along the inner faces of parapet or other adjoining wall up to a height of 300mm in thew shape of vattas, with waterproof plaster finished smooth with trovel in cement/geru with false markings of 300mm squares complete as directed by the Engineer-in-charge. Average 65 mm thick for chajjas using river sand / crushed sand. Note: -The measurement for payment shall be the entire area of terrace/chajja covered by the treatment measured between brick/concrete parapets without plaster and the area of vatas calculated by taking the length of vatas and the height above the finished level. | 4700.00 | SqM |  | 1121.00 | 5268700.00 | 5268700.00 | MICRO LEAKAGE CARE PRIVATE LIMITED
6.00 | Providing cement based water proofing treatment to the new terraces, chajjas, cleaning the concrete surfaces, giving injections to the top slab as required with cement and approved water proofing compound solution to fill up all inherient holes, voids, honey combs etc. in the concrete slab, setting brick bat coba in water prrof mortar with necessary gradient for easy flow of water and continue the treatment along the inner faces of parapet or other adjoining wall up to a height of 300mm in thew shape of vattas, with waterproof plaster finished smooth with trovel in cement/geru with false markings of 300mm squares complete as directed by the Engineer-in-charge With Average thickness of 120 mm and minimum thickness at khurra as 65 mm using river sand / crushed sand. Note - 1) The waterproofing treatment is to be Guaranteed for bone dry condition for a period of 5 Years from date of completion of work. 2) The material shall be accepted based on manufacturer's TC .3) The measurement for payment shall be the entire area of slab/ walls covered by the treatment in sqm. and no extra shall be paid for laps etc. 4) Screed concrete wherever required shall be paid under relevant item. | 1450.00 | SqM |  | 1416.00 | 2053200.00 | 2053200.00 | MICRO LEAKAGE CARE PRIVATE LIMITED
7.00 | Providing and fixing APP (Atactic Polypropylene Polymer) modified pre fabricated five layer, 3 mm thick water proofing membrane, black finished reinforced with glass fibre matt consisting of a coat of bitumen primer for bitumen membrane @ 0.40 ltr/sqm or as per manufacturer specifications by the same membrane manufacturer. Over the primer coat the layer of membrane shall be laid using Butane torch and sealing all joints etc. with lapping of 10 mm and 150 mm on sides and ends respectively and preparing the surface complete. and applying reflective coating red oxide on top of the finished surface. Note:- 1) The waterproofing treatment is to be Guaranteed for bone dry condition for a period of 5 Years from date of completion of work. 2) The material shall be accepted based on manufacturer's TC . 3) The measurement for payment shall be the entire area of slab/ walls covered by the treatment in sqm. and no extra shall be paid for laps etc. 4) Screed concrete wherever required shall be paid under relevant item | 7000.00 | SqM |  | 460.20 | 3221400.00 | 3221400.00 | MICRO LEAKAGE CARE PRIVATE LIMITED
8.00 | Providing and repairing to external plaster in cement mortar 1:4 (using river sand) of thickness 12 mm to 20 mm in patches of area up to 2.5 sq metres including cutting the patch in proper shape, raking out joints and preparing and plastering the surface of the walls including admixtured with approved Water proofing compound @ 2% by weight of cement used and as per manufacturer's specifications, sieving of sand to required fineness complete including disposal of rubbish to the dumping ground within 50 metres lead. | 2300.00 | SqM |  | 489.70 | 1126310.00 | 1126310.00 | MICRO LEAKAGE CARE PRIVATE LIMITED
9.00 | Providing 15 mm thick Internal plaster in cement mortar 1:4 without cement punning (using Crushed Sand) finished smooth, including sieving of sand to required fineness, preparation of the surface, scaffolding, curing all as per specifications, drawings and as directed at site complete. | 1550.00 | SqM |  | 424.80 | 658440.00 | 658440.00 | MICRO LEAKAGE CARE PRIVATE LIMITED
10.00 | Providing Chemical based water proofing of modified acrylic emulsion Polymer and Elastomeric waterproofing coating of "M/s. INDOFIL"- MC-76 product over terrace slab/ parapet/ side walls etc. at all elevations complete including cleaning and preparation of surface and testing by ponding water complete with following operations. Note: 1.Removing of all loose materials by wire mesh and clean entire terrrace with clean water by using water jet wherever required. 2.Open all visible crack by plaster cutting machine in "V" shape. 3.Dilute Indofil binder with water in the Ratio of 1:4 and pour on the bare slab to be treated. 4.Apply Indfofil binder and cement in the ratio of1:1and water to obtain paste like consistancy and fill the cracks. 5.Apply Indofil bond coat of INDOFIL binder and cement in the ratio of 1:1 to entire terrace. 6. First coat of INDOFIL binder & cement at the rate of 1.48 sq.m per litre of Indofil. 7.Lay polycon based firous net (polyester geotextile of minimum 80 GSM) for entire area immediately before drying of first coat to get proper bonding 8. Apply one miore coat of INDOFIL binder & cement above fibre net 9. Apply 2 coats of INDOFIL-FlexCote-WP @ 2.40 Sq.M per litre with dilution 10% weight of potable water. 10.Test the surface for water tightness. | 11440.00 | SqM |  | 489.70 | 5602168.00 | 5602168.00 | MICRO LEAKAGE CARE PRIVATE LIMITED
11.00 | Supplying and applying polymer coating using SBR (Styrene Butadiene Rubber) Polymer Latex and Cement (1:10) mix as a waterproofing coating of approved product over walls, perapet, projections etc. at all elevations including cleaning and preparation of surface by removing of all loose materials by wire brushing and then cleaning the entire surface with hydro-jet blasting to remove fungle growth, dust/dirt etc. including curing complete, all as per specification and as directed by EIC.
11.01 | Supplying SBR (Styrene Butadiene Rubber) Polymer Latex suitable for repair works ( for surface coating) having minimum 38% solid content in tamper proof original sealed container of 20 Kg. packing embossed with Manufacturing Date, Shelf life and Batch No. etc. from fresh stock with Manufacturer's latest test certificate with supply conforming to the following specifications. pH :8 (minimum), Specific Gravity : 1.01 (minimum), Solid contents (%w/w) :- 38 (minimum), Viscosity at 25 Deg. C (in Sec.) : 15 (minimum) using Ford B4 cup & of the following approved makes and all as directed by Engineer-in-charge. | 400.00 | Ltr. |  | 188.80 | 75520.00 | 75520.00 | MICRO LEAKAGE CARE PRIVATE LIMITED
11.02 | Supply of OPC 53 grade cement | 4000.00 | KG |  | 10.62 | 42480.00 | 42480.00 | MICRO LEAKAGE CARE PRIVATE LIMITED
11.03 | Labour charges for application componenets of SBR latex Cement polymer coating as per item. | 6000.00 | SqM |  | 177.00 | 1062000.00 | 1062000.00 | MICRO LEAKAGE CARE PRIVATE LIMITED
12.00 | Providing and laying in position cement concrete of 1:2:4 (1 cement, 2 crushed sand, 4 graded stone aggregate of nominal size 20 mm) including consolidation, finishing, curing etc. complete as per specification and drawings but excluding the cost of Formwork shuttering, centering and steel reinforcement at all Levels. | 20.00 | Cum |  | 13570.00 | 271400.00 | 271400.00 | MICRO LEAKAGE CARE PRIVATE LIMITED
13.00 | Providing and fixing on wall face unplasticised rigid PVC rain water pipes conforming to IS:13592 Type A including jointing with seal ring conforming to IS: 5382 leaving 10 mm gap for thermal expansion, (i) single socketed pipes 110 mm diameter including scaffolding etc complete. | 420.00 | RM |  | 472.00 | 198240.00 | 198240.00 | MICRO LEAKAGE CARE PRIVATE LIMITED
14.00 | Drilling holes suitable to fix 12 mm dia nozzle in walls and slabs and as per site requirement upto a maximum depth of 75 mm and fixing 12 mm NBMS threaded nozzles with cement admixed with quick setting admixture, scaffolding, labour etc. complete at all elevations and as directed by the Engineer in charge . | 135.00 | Nos |  | 118.00 | 15930.00 | 15930.00 | MICRO LEAKAGE CARE PRIVATE LIMITED
15.00 | Providing and injecting cement slurry admixed with Non- Shrink Polymeric compound Dr.Fixit 100 of approved make as per manufacturer's specification and as approved by Engineer-in-charge, through the nozzles already fixed by using hand operated pump which should be capable of delivering a pressure of 2 Kg./sq. cm when the intake of slurry is stopped. Cement slurry consistency is to be made as per site requirement. | 389.00 | KG |  | 118.00 | 45902.00 | 45902.00 | MICRO LEAKAGE CARE PRIVATE LIMITED
16.00 | Providing and Laying cement concrete 1:2:4 in super structure (1 cement, 2 crushed sand, 4 brick aggregates 20 mm to 40 mm) for filling sunken floors of toilet bath & kitchen admixed with proprietary water proofing compound as per manufacturer's specifications and approved by Engineer-in-charge including scaffolding, consolidation and fixing 20 mm dia 1 mtr. length CPVC pipe at the bottom of sunken, finishing curing etc. | 25.00 | Cum |  | 15930.00 | 398250.00 | 398250.00 | MICRO LEAKAGE CARE PRIVATE LIMITED
17.00 | Providing and fixing Indian water closet (Orissa pan) White Vitreous china Orissa pattern W.C. pan of size 580x440 mm with integral type foot rests with 32mm Metropole flush valve of approved make with 100 mm China ware P or S trap, Flushing arrangements with 32 mm flush valve of approved make with necessary fittings , with all connections complete including chasing if necessary and making good, cleaning and commissioning all as per specifications and drawings and as directed. by the Engineer-in-charge. (Only 32 mm/ 40 mm dia G.I.line required for Metropole flush valve water supply will be measured and paid separately under relevant Item) | 20.00 | Nos |  | 5900.00 | 118000.00 | 118000.00 | MICRO LEAKAGE CARE PRIVATE LIMITED
18.00 | Providing and laying minimum 25 mm thick uniform shade Kotah stone flooring over 20 mm thick (Average) base laid over and jointed with grey cement slurry mixed with pigment to match the shade of the slab including rubbing and polishing in minimum three levels to obtain mirror polish complete with base cement mortar 1:4 (using crushed sand) all as per specifications, patterns and drawings complete. | 90.00 | SqM |  | 2124.00 | 191160.00 | 191160.00 | MICRO LEAKAGE CARE PRIVATE LIMITED
19.00 | Lead charges for 2 KM , by mechanical transport including loading unloading, stacking / levelling etc. | 985.00 | Cum |  | 944.00 | 929840.00 | 929840.00 | MICRO LEAKAGE CARE PRIVATE LIMITED
20.00 | Providing and filling Crack seal paste by using 1 kg cement and 1 Kg indofill MC- 76 including all labours,scaffolding, cleaning , preparation and finishing of the groove at all elevations. | 800.00 | Kg |  | 177.00 | 141600.00 | 141600.00 | MICRO LEAKAGE CARE PRIVATE LIMITED
21.00 | Providing, applying wall painting two coats on new work with premium plastic emulsion paint of approved brand to give an even shade without cement primer. Including preparation of the surfaces, scaffolding complete. as per specifications and as directed by the Engineer-in-charge | 440.00 | SqM |  | 377.60 | 166144.00 | 166144.00 | MICRO LEAKAGE CARE PRIVATE LIMITED
22.00 | Providing and painting, finishing with acrylic elastomeric water proof coating Dr.fixit Rain coat two coats with one coat of primer primeseal 2:1 over wall surface and grooves( 300mm wide strip on groove area ) including cleaning the surface,grooves, material labour, excluding scaffold etc completeand as directed by Engineer in charge | 2000.00 | SqM |  | 401.20 | 802400.00 | 802400.00 | MICRO LEAKAGE CARE PRIVATE LIMITED
23.00 | concrete at all levels including supplying, preparation of bar bending schedules, cutting, bending, transporting, fixing, tieing in position with PVC coated G.I binding wire, all labour charges, cost of cover blocks in specified grade of concrete etc. complete as per specifications and drawings. Upto and including 32mm dia reinforcement: Using TMT bars of specified grades. TMT bars to be supplied by the contractor manufactured by other than SAIL, RINL or TATA and approved brands of ENC. Using TMT bars of specified grades all dia bars. TMT bars to be supplied by the contractor manufactured by other than SAIL, RINL or TATA and approved brands of ENC. | .63 | MT |  | 100300.00 | 63389.60 | 63389.60 | MICRO LEAKAGE CARE PRIVATE LIMITED
24.00 | Supply and filling of Fischer grout in drilled holes including drilling 100 mm deep holes in existing concrete structures, scaffolding, labour etc. Complete at all elevations | 17.00 | Kg |  | 2773.00 | 47141.00 | 47141.00 | MICRO LEAKAGE CARE PRIVATE LIMITED
25.00 | Providing, painting,finishing walls with two coats of anti-algae, weather proof acrylic smooth emulusion paint of approved make with silicon additives on sand face plaster/ plain plaster & concrete surfaces of required shade over exterior cement primer including preparation of the surfaces, scaffolding complete. as per specifications and as directed by the Engineer-in-charge. | 8000.00 | SqM |  | 295.00 | 2360000.00 | 2360000.00 | MICRO LEAKAGE CARE PRIVATE LIMITED
26.00 | Providing, painting,finishing walls with two coats of anti-algae, weather proof acrylic smooth emulusion paint of approved make with silicon additives on rough cast plaster surfaces of required shade over exterior cement primer including preparation of the surfaces, scaffolding complete. as per specifications and as directed by the Engineer-in-charge. | 1000.00 | SqM |  | 342.20 | 342200.00 | 342200.00 | MICRO LEAKAGE CARE PRIVATE LIMITED
27.00 | APPLICABLE TOTAL GST RATE (%) INCLUDED IN THE QUOTED PRICE:
27.01 | CGST RATE(%)
27.02 | SGST RATE(%)
27.03 | IGST RATE(%)
| Total in Figures |  |  |  |  | 26473854.60
Lowest Amount Quoted BY: MICRO LEAKAGE CARE PRIVATE LIMITED(26473854.60)

## BOQ Summary
BOQ Summary Details Tender Title: AMC of Waterproofing works for Residential quarters at TMS Township and CISF Township for the year 2023-25 Tender ID: 2024_NPCIL_193454_1
Sheet Name | Sl.No | Bidder Name | Amount | Bid Rank
BoQ1 | 1 | MICRO LEAKAGE CARE PRIVATE LIMITED | 26473854.60 | L1