## BoQ1
Government eProcurement System Created By: Basanagouda Naganuri Created Date/Time: 18-Sep-2024 12:57 PM Tender Title: Crack filling and Injection Grouting Tender ID: 2024_NPCIL_194920_2
Tender Inviting Authority: Maintenance Superintendent, KGS - 1&2, Kaiga Site.
Name of Work: Crack filling and Injection Grouting by Ultra-Low Viscosity PU grout in stressing gallery of Reactor Building at KGS Unit-2, Kaiga.
Contract No: NPCIL/KGS/CTC/C&SM-1&2/CPPP/2024/027
SCHEDULE OF WORK / ITEM(S)
Sl.No | Description of Work / Item(s) | No.of Qty | Units | Estimated Rate | SHIVKRUPA ENTERPRISES(GSTN-NA)--738258 |  | Sundaram Associates(GSTN-NA)--735849
[5 empty] | Rate | Amount | Rate | Amount | L1 Amount | L1 Vendor
1.00 | Sealing of Cracks (V-groove): Make V-groove of size 15 mm wide and 10 mm deep approximately along the cracks manually using chisel and hammer or by using groove cutting machine, clean the V-groove using air jet and make them dirt & dust free. While fixing the nozzles along the V- grooves, simultaneously seal the V-groove using non-shrink two component epoxy putty to the concrete surface level.The rate shall include cost of all required material, machinery, tool,tackles , all consumables and labour wages etc ., Complete all as per specification and as directed by the Engineer-In-Charge at all heights / lifts and at all locations. | 1900.00 | RM | 619.00 | 350.00 | 665000.00 | 770.00 | 1463000.00 | 665000.00 | SHIVKRUPA ENTERPRISES
2.00 | Fixing Nozzles for Injection Grouting: Drill holes of 12/14 mm dia along the cracks (V-groove) at an interval of 500 mm c/c for about 50 mm to 80mm deep, clean the holes using air jet and make them dirt & dust free. Fix the PVC nozzles/packers having non-returnable valves for pressure grouting using non-shrink two component epoxy putty . The rate shall include cost of all required material, machinery, tool,tackles , all consumables and labour wages etc ., Complete all as per specification and as directed by the Engineer-In-Charge at all heights / lifts and at all locations. | 2300.00 | Nos | 384.00 | 390.00 | 897000.00 | 464.00 | 1067200.00 | 897000.00 | SHIVKRUPA ENTERPRISES
3.00 | Injection Grouting of Ultra-Low Viscosity PU grout: Pressure grouting by two component Ultra-Low Viscosity PU grout having a viscosity less than 100 mPa.sec and hardens in both dry and wet conditions to form an elastic and flexible gel-like material, through pre-fixed nozzles/packers as per manufacturer's guidelines using a special two-comparment grouting pump, under pressure ( 2-3Kg/Sqcm) as per Technical specifications. Remove the nazzles/packers next day by cutting and seal it with non-shrink epoxy putty to the concrete surface level. The PU grout shall have the following Technical specification. Material- Two component PU grout of low viscosity Viscosity-<100 mPa.sec. Density-1.05 gm/cm3 Mixing ratio-1:1 parts by volume Application temperature->5oC Pot life-30 minutes. The rate shall include cost of all required material, machinery, tool,tackles , all consumables and labour wages etc ., Complete all as per specification and as directed by the Engineer-In-Charge at all heights / lifts and at all locations. | 200.00 | Kg | 2730.00 | 4200.00 | 840000.00 | 14316.00 | 2863200.00 | 840000.00 | SHIVKRUPA ENTERPRISES
| Total in Figures |  |  |  |  | 2402000.00 |  | 5393400.00
Lowest Amount Quoted BY: SHIVKRUPA ENTERPRISES(2402000.00)

## BOQ Summary
BOQ Summary Details Tender Title: Crack filling and Injection Grouting Tender ID: 2024_NPCIL_194920_2
Sheet Name | Sl.No | Bidder Name | Amount | Bid Rank
BoQ1 | 1 | SHIVKRUPA ENTERPRISES | 2402000.00 | L1
| 2 | Sundaram Associates | 5393400.00 | L2