## BoQ1
Government eProcurement System Created By: Basanagouda Naganuri Created Date/Time: 18-Sep-2024 12:48 PM Tender Title: Modification in Control Room KGS-1and2 Tender ID: 2024_NPCIL_195142_2
Tender Inviting Authority: Maintenance Superintendent, KGS - 1&2, Kaiga Site.
Name of Work: Modification in Control Room KGS-1&2 and Replacement of damaged portions.
Contract No: NPCIL/KGS/CTC/C&SM-1&2/CPPP/2024/028
SCHEDULE OF WORK / ITEM(S)
Sl.No | Description of Work / Item(s) | No.of Qty | Units | Estimated Rate | OM SHAKTHI ENGINEERING(GSTN-NA)--728251 |  | Gimmy K Thomas(GSTN-NA)--726054
[5 empty] | Rate | Amount | Rate | Amount | L1 Amount | L1 Vendor
1.00 | Providing and fixing Structural Glazing of 12 mm thick toughen glass of required size & fixed with aluminium frame work such as heavy duty aluminium channels at all the sides of approved quality including clits, Rubber beading ,cutting the glass to the required shape & size, preparation of base properly & drilling the holes as per site requirement, smooth grinding of edges & corners fixing the glazing with double cross linked polyethylene spacer tape over aluminium frame by using high performance structural silicon sealant from inside and HPS weather sealant from outside, filling the groves between the glazed panel by inserting bond breaking backer rod and application of high performance structural silicon sealant, providing, fixing & removing necessary staging / platform, collecting and disposing the generated waste upto lead of 2000 - 3000 meters from place of work & cleaning the work area etc., complete all as per standard technical specification, as per manufacturer's technical specification and as directed by the engineer-in-charge at all locations and at all lifts / heights. | 168.00 | SqM | 3473.00 | 4720.00 | 792960.00 | 5990.00 | 1006320.00 | 792960.00 | OM SHAKTHI ENGINEERING
2.00 | Providing and fixing Itching textured strips of approved colour / shade, of size 50 mm to 75mm width, including cutting to the required size & shape, fixing the same to the glass panel, also including providing & applying adhesive of approved quality & make, surface preparation properly by cleaning & washing the surface (base), providing, fixing & removing necessary staging / platform, collecting & disposing the generated waste upto lead of 2000 - 3000 meters from place of work etc., complete all as per standard technical specification, as per manufacturer’s technical specification and as directed by engineer-in-charge at all locations & lifts / heights. | 134.00 | SqM | 907.00 | 1064.00 | 142576.00 | 900.00 | 120600.00 | 120600.00 | Gimmy K Thomas
3.00 | Providing and erecting Special Manet Articulated Bolts /Spiders for 12 mm glass to support on the glass facade, providing, fixing & removing necessary staging / platform, collecting and disposing the generated waste upto lead of 2000 - 3000 meters from place of work & cleaning the work area etc., complete all as per standard technical specification, as per manufacturer's technical specification and as directed by the engineer-in-charge at all locations and at all lifts / heights. | 8.00 | Each | 2695.00 | 3192.00 | 25536.00 | 2777.00 | 22216.00 | 22216.00 | Gimmy K Thomas
4.00 | Providing and laying / fixing Suspended False ceiling using first quality Gyp Boards / tiles including 1 coat of POP putty [as per site requirement & as directed by engineer-in-charge] of approved make such as of India Gypsum, with GI Grid Work made out of Perimeter channels [MF 6A], Ceiling Sections [MF5 : placing at 457 mm. (Maximum) C/C] , Intermediate channels [MF7: placing @ 1220 mm. (Maximum) C/C], Ceiling angles 25 mm X 25 mm. Size, placing @ 1220 mm. [Maximum) C/C including Screws, soffit cleets, nuts & bolts, connecting clips, Gyp board Dry wall screws, Jointing compound, Tape and all other required miscellaneous materials & consumable of approved first quality / make, etc., all materials shall be confirming to the relevant BIS specification of the latest edition, Providing & applying One Coat of Interior primer [of approved quality & make] and Two Coats of Interior grade Plastic emulsion paint of approved shade / colour [of approved quality & make], all materials shall be confirming to relevant BIS specification of latest edition, providing; fixing & removing necessary staging / platform / ladder, collecting & disposing the generated waste up to a lead of 2 to 3 kms. from the place of work & cleaning the work area, etc. complete all as per standard & manufacturers technical specification, drawing [if any] and as directed by engineer-in-charge at all locations and at all lift / height. | 79.00 | SqM | 946.00 | 1130.00 | 89270.00 | 1100.00 | 86900.00 | 86900.00 | Gimmy K Thomas
5.00 | Providing and installing Double Action Hydraulic Floor Spring of Harwin / Everite of approved quality & brand / make with stainless steel cover plate, confirming to relevant BIS specification of the latest edition for aluminium door shutters including making chasing, cutting the floor to required size & shape and making good / finishing the same to suit / match with the existing floor surface. Floor spring shall be fixed to door shutter in such a way that it should suit to door shutters, opening of door shutters, also including cost of aluminium (annodised) nuts & bolts, screws and all other miscellaneous materials, preparation of base, providing, fixing & removing necessary staging / platform, collecting and disposing the generated waste upto lead of 2000 - 3000 meters from place of work & cleaning the work area etc., complete all as per standared technical specification, as per manufacturer's technical specification and as directed by the engineer-in-charge at all locations and at all lifts / heights. | 8.00 | Nos | 8543.00 | 9975.00 | 79800.00 | 8899.00 | 71192.00 | 71192.00 | Gimmy K Thomas
6.00 | Providing & fixing H type pull handle minimum 24 inches length 32mm dia Stainless steel 304 grade suitable for glass doors including necessary screws, bolts etc & as per directions of Engineer in charge | 16.00 | Nos | 2252.00 | 2527.00 | 40432.00 | 2599.00 | 41584.00 | 40432.00 | OM SHAKTHI ENGINEERING
7.00 | Providing, fabricating and erecting Mild Steel Structures using various MS Sections such as channels, angles, 'I' sections, rails, MS pipes, flats, plates, GI Gratings, GI Pipes, MS & Reinforcement rods and other approved sections etc. & transporting to the work place, including loading, unloading, cutting, fabricating the MS gates, MS grills, ladders, hand rails, angle frames, panels, struts, tubular space frames, columns, beams, purlins, rafters, fencing posts, EP Plates, EP Flats & all other required miscellaneous structural steel works and fixing / erecting the same in position as directed. including providing & applying One Coat of Zinc Phosphate Primer & Two Coats of 1st quality Synthetic Enamel Paint of approved shade / colour [Primer & Paint shall of Asian Paints / Berger Paints], providing & fixing wherever required suitable anchor fasteners, of approved quality, preparation of base, providing; fixing & removing necessary scaffolding / staging / platform, cleaning the work area, collecting & disposing the construction waste up to a lead of 2 to 3 kms. from the place of work etc. complete all as per technical specification, as per manufacturer's technical specification, fabrication as per drawing (if any) and as directed by engineer-in-charge at all locations and at all lift & height. | 1.32 | MT | 114768.00 | 142310.00 | 187849.20 | 133500.00 | 176220.00 | 176220.00 | Gimmy K Thomas
8.00 | Providing and fixing square cut edge Asbestos fibre Cementacious Board composed of portland cement, cellous fibre and refined sand as per following specification. Size : 1220 x 2440 MM X 10 MM thick. complete as per drawing and instruction of Engineer-in- Charge. | 33.00 | SqM | 2320.00 | 2793.00 | 92169.00 | 2450.00 | 80850.00 | 80850.00 | Gimmy K Thomas
9.00 | Providing stitching to the required size using Heavy quality curtain material including white colour astar at back fixing at site as per direction of engineer-in-charge. The minimum rate of curtain material including stitching shall be Rs.1200 per sqm | 90.00 | SqM | 1529.00 | 1862.00 | 167580.00 | 1699.00 | 152910.00 | 152910.00 | Gimmy K Thomas
10.00 | Providing, fabricating & fixing photo frames of minimum 3 inches width PVC designed frames, back sheet with cardboard & minimum 1.5 to 2mm thick glass at front including printing the photos fixing arrangements etc as per direction of engineer in charge. Note: Selected soft copy of photos shall be given by Engineer In Charge. | 140.00 | Sqft | 1053.00 | 1303.00 | 182420.00 | 1033.00 | 144620.00 | 144620.00 | Gimmy K Thomas
11.00 | Providing, fabricating and fixing in position Pre-Coated Aluminum Composite Panels of approved colour / make with exterior grade coating and 4 mm. thickness (TCT) using powder coated “JINDAL” or Hidalco” make Aluminum extruded sections as base grid frame mounted on anti corrosive treated SS brackets including fixing the panels, tray type and sealing with down corning make weather sealant structural silicon sealant with necessary masking to the panels, providing, fixing and removing necessary staging / platform / scaffolding, all materials shall be confirming to the relevant BIS specification of the latest edition, collecting and disposing the generated waste & all unwanted materials upto lead of 2000 - 3000 meters from place of work etc., complete all as per specification, as per manufacturer’s technical specification and as directed by engineer-in-charge at all locations. | 13.00 | SqM | 4331.00 | 5054.00 | 65702.00 | 4350.00 | 56550.00 | 56550.00 | Gimmy K Thomas
| Total in Figures |  |  |  |  | 1866294.20 |  | 1959962.00
Lowest Amount Quoted BY: OM SHAKTHI ENGINEERING(1866294.20)

## BOQ Summary
BOQ Summary Details Tender Title: Modification in Control Room KGS-1and2 Tender ID: 2024_NPCIL_195142_2
Sheet Name | Sl.No | Bidder Name | Amount | Bid Rank
BoQ1 | 1 | OM SHAKTHI ENGINEERING | 1866294.20 | L1
| 2 | Gimmy K Thomas | 1959962.00 | L2