## BoQ1
Government eProcurement System Created By: ANANDAN S Created Date/Time: 02-Sep-2024 12:19 PM Tender Title: Construction of Crematorium at Anuvijay Township in Chettikulam Village Tender ID: 2024_NPCIL_196209_1
Tender Inviting Authority: AD (E&US)
Name of Work: Construction of Crematorium at Anuvijay Township in Chettikulam Village.
Tender No: NPCIL/KKNPP/CONST/CIVIL-INFRA/PT/2024/73
SCHEDULE OF WORK / ITEM(S)
Sl.No | Description of Work / Item(s) | No.of Qty | Units | Estimated Rate | M.JOHN BOSCO(GSTN-NA)--706717 |  | Thiraviam Suresh(GSTN-NA)--707947
[5 empty] | Rate | Amount | Rate | Amount | L1 Amount | L1 Vendor
1.00 | Earth work excavation by mechanical means(hydraulic excavator)/manual means for foundation, trenches etc., in all types of soils below ground level including shoring, strutting, bailing / pumping of water, leveling, ramming the bottom of excavation, refilling with selected excavated materials in the sides of the foundation in layers, consolidating and disposing off the surplus earth at places as directed within a lead of 50 m all as per drawings and specifications. - up to 1.5m ht | 850.00 | Cu. Meter |  | 80.00 | 68000.00 | 110.00 | 93500.00 | 68000.00 | M.JOHN BOSCO
2.00 | Filling with selected earth in layers of not more than 150 mm thick compacted layer, each layer well rammed, watered and consolidatedall as per drawings and specifications. : Selected earth brought from 50 m lead (from item No:1) | 10.00 | Cu. Meter |  | 40.00 | 400.00 | 52.00 | 520.00 | 400.00 | M.JOHN BOSCO
3.00 | Providing and laying plain cement concrete 1:4:8 using 40 mm and down graded stone aggregate at all height including mechanical mixing, leveling, compaction, vibrating, finishing smooth the exposed surfaces of concrete, curing etc complete as per drawings and standard specifications. | 42.00 | Cu. Meter |  | 3100.00 | 130200.00 | 5500.00 | 231000.00 | 130200.00 | M.JOHN BOSCO
4.00 | Construction of granular sub-base (GSB) by providing close graded Material conforming to specifications conforming to Grade-I (size range 75 mm to 0.075 mm) , mixing in a mechanical mix plant, carriage of mixed material by tippers to work site, for all leads & lifts, spreading in uniform layers of specified thickness on prepared surface and compacting etc complete as per specifications and directions of Engineer-in-Charge. | 250.00 | Cu. Meter |  | 800.00 | 200000.00 | 1250.00 | 312500.00 | 200000.00 | M.JOHN BOSCO
5.00 | Providing, laying, spreading and compacting graded stone aggregate (size range53 mm to 0.075 mm) to wet mix macadam (WMM) specification including premixing the material with water at OMC in mechanical mix plant, carriage of mixed material by tipper to site, for all leads & lifts, laying in uniform layers with mechanical paver finisher in sub- base / base course on well prepared surface and compacting with suitable mechanized vibrator to achieve the desired density, complete as per specifications and directions of Engineer-in-Charge, as per clause 406 of MORT & H specifications complete in all respects. | 371.00 | Cu. Meter |  | 900.00 | 333900.00 | 1400.00 | 519400.00 | 333900.00 | M.JOHN BOSCO
6.00 | Providing and laying M20/M25 Design mix concrete with cement content up to 350kg/Cum using 20mm and down graded stone aggregates including Mixing ,Ramming, Compaction, leveling, curing, placing at all lifts, including scaffolding and Finishing smooth all exposed faces complete as per specification. | 45.00 | Cu. Meter |  | 5300.00 | 238500.00 | 6500.00 | 292500.00 | 238500.00 | M.JOHN BOSCO
7.00 | Providing ,placing in position and removing Form work for all insitu concrete works including scaffolding etc., complete at all elevations as per drawing and specification (measurement for form work shall be the area of forms in contact with concrete surfaces) | 240.00 | Sq. Meter |  | 230.00 | 55200.00 | 250.00 | 60000.00 | 55200.00 | M.JOHN BOSCO
8.00 | Providing cutting ,bending placing and tying mild steel, high yield steel reinforcement in RCC works including providing spacer blocks in CM 1:2, binding wires etc.complete at all elevations as per drawings and specifications including dewatering wherever necessary etc complete as per drawings and specifications | 4.00 | MT |  | 80000.00 | 320000.00 | 85000.00 | 340000.00 | 320000.00 | M.JOHN BOSCO
9.00 | Providing and constructing Random Rubble masonry in CM 1:6 using hard granite stones including hammer dressing the stones, providing bond stones as per specifications ,raking out the joints, scaffolding, curing etc., complete as per specifications. In foundation and basement | 60.00 | Cu. Meter |  | 3400.00 | 204000.00 | 3500.00 | 210000.00 | 204000.00 | M.JOHN BOSCO
10.00 | Providing and constructing cement concrete block masonry of minimum M5 grade conforming to IS-2185 of latest version , using solid blocks of specified size (400mmx200mmx200mm) , in cement mortar 1:4 by volume, for walls below plinth and locations including racking out joints, curing etc complete as per specification | 13.00 | Cu. Meter |  | 4900.00 | 63700.00 | 5200.00 | 67600.00 | 63700.00 | M.JOHN BOSCO
11.00 | Providing and constructing cement concrete block masonry of minimum M5 grade conforming to IS-2185 of latest version , using solid blocks of specified size (400mmx200mmx200mm) , in cement mortar 1:4 by volume, for walls in super structure for all locations and elevations including scaffolding, racking out joints, curing etc complete as per drawings and specifications | 15.00 | Cu. Meter |  | 5200.00 | 78000.00 | 5500.00 | 82500.00 | 78000.00 | M.JOHN BOSCO
12.00 | Providing and constructing 100mm thick cement concrete block masonry of minimum M5 grade conforming to IS-2185 of latest version , using solid blocks of specified size (400mmx200mmx100mm) , in cement mortar 1:4 by volume, including providing 40mm thick Cement Concrete 1:2:4 at every third layer, for partition walls at all elevations and locations including scaffolding, racking out joints, curing etc complete as per specifications and drawing | 220.00 | Sq. Meter |  | 1100.00 | 242000.00 | 700.00 | 154000.00 | 154000.00 | Thiraviam Suresh
13.00 | Providing cement plaster for the ceiling (using M.Sand/Crushed sand) with 6 mm thick in cement mortar 1:3 at all elevations including hacking and preparing the surface, scaffolding, finishing, curing etc all complete as per drawings and specifications | 40.00 | Sq. Meter |  | 275.00 | 11000.00 | 350.00 | 14000.00 | 11000.00 | M.JOHN BOSCO
14.00 | Plastering of external faces of brick work/concrete (using M.Sand/Crushed sand) at all elevations in cement mortar 1:4, 20 mm thick including scaffolding, curing, forming grooves, plaster bands, border, keystone etc wherever required all as per drawings and specifications | 810.00 | Sq. Meter |  | 210.00 | 170100.00 | 350.00 | 283500.00 | 170100.00 | M.JOHN BOSCO
15.00 | Providing sand faced/plain water proof cement plaster 20mm thick in cement mortar 1:3 (using M.Sand/Crushed sand) mixed with waterproofing compound FOSROC/ROFF/Dr.Fixit/SIKA/BASF/Bostic make, at 3% by weight of cement used or as per manufacturers specifications including finishing with a floating coat of neat cement, scaffolding, curing as per drawings and specifications | 12.00 | Sq. Meter |  | 350.00 | 4200.00 | 425.00 | 5100.00 | 4200.00 | M.JOHN BOSCO
16.00 | Plastering the Top of roof slab in Tile pattern design plaster 20mm thick with CM 1:3, 12 mm thick base coat and 8 mm thick for tile pattern design as instructed and the cost inclusive of scaffolding, curing all as per drawings and specifications | 35.00 | Sq. Meter |  | 1300.00 | 45500.00 | 1000.00 | 35000.00 | 35000.00 | Thiraviam Suresh
17.00 | Providing and applying Exterior Emulsion Paint of Apex of Asian paints/Weather cote of Lewis Berger /Weather shield of ICI Dulux/Sumo Xtra of Nippon/Nerolac make & shade in two or more coats to give an even shade over a coat of primer as per manufacturer's instructions to the external plastered surfaces including preparation of surfaces, scaffolding etc. at all elevations, complete as per drawings and specifications | 800.00 | Sq. Meter |  | 125.00 | 100000.00 | 210.00 | 168000.00 | 100000.00 | M.JOHN BOSCO
18.00 | Providing and filling with crushed sand as approved and as per drawings and specifications | 11.00 | Cu. Meter |  | 1000.00 | 11000.00 | 900.00 | 9900.00 | 9900.00 | Thiraviam Suresh
19.00 | Providing and laying M30 grade 60 mm thick interlocking precast concrete pavers blocks as pr relevant IS of approved shape over a profiled layer to the required line, pattern etc., all as per drawings and specifications | 400.00 | Sq. Meter |  | 800.00 | 320000.00 | 725.00 | 290000.00 | 290000.00 | Thiraviam Suresh
20.00 | Providing and Fixing 20mm thick Exterior grade designer tiles of approved colour and design over 20mm thick base cement mortar 1:4 laid and pointed with white cement slurry mixed with pigments to match with the shade of the tile including rubbing, curing, in Staircases (both tread & riser), Walkway areas, Entrances etc., as per drawings and specifications | 23.00 | Sq. Meter |  | 1200.00 | 27600.00 | 1000.00 | 23000.00 | 23000.00 | Thiraviam Suresh
21.00 | Providing and laying 20mm thick (+-2mm) polished Natural granite slab of approved colour " Cherry Red", for flooring /wall cladding/skirting and other surfaces as directed with all exposed surfaces buffed, making half/full round nosing, set over a base of cement mortar 1:4, 20 mm thick neatly pointed with white cement and colouring pigments to match the shade of the stone as per the requirement, curing, rubbing, polishing, etc complete as per drawings and specifications | 5.00 | Sq. Meter |  | 3000.00 | 15000.00 | 4150.00 | 20750.00 | 15000.00 | M.JOHN BOSCO
22.00 | Providing and applying tack coat using bitumen emulsion conforming to IS:8887 using emulsion pressure distibuter including preparing the surface & cleaning with mechanical broom. with rapid settling emulsion on bitumen surface @ 0.25kg/sqm. as per clause 503 of MORT & H specifications complete in all respects . | 1120.00 | Sq. Meter |  | 12.00 | 13440.00 | 20.00 | 22400.00 | 13440.00 | M.JOHN BOSCO
23.00 | Providing and applying prime coat using slow setting bitumen emulsion conforming to IS:8887 on prepared surface of granular base incl;uding clearing the road surface and spraying primer at the rate of 6kg/10sqm, as per clause 502 of MORT & H specifications complete in all respects | 1120.00 | Sq. Meter |  | 40.00 | 44800.00 | 40.00 | 44800.00 | 44800.00 | M.JOHN BOSCO, Thiraviam Suresh
24.00 | Providing and laying Dense graded bituminous macadam 50 mm thick with 100 - 120 THP hot mix plant producing an average output of 75 tonnes per hour using crushed aggregates of specified grading premixed with bituminous binder at 4.0 to 4.5% by weight of total mix and filler, trnsporting the hot mix to site, laid over a previously prepared surface with a hydrostatic paver finisher with sensor control to the required grade, level and alignment and rolled with smooth wheeled, vibratory and tandom rollers to acheieve the desired compaction as per clause 507 of MORT & H specifications complete in all respects. | 56.00 | Cu. Meter |  | 5500.00 | 308000.00 | 8500.00 | 476000.00 | 308000.00 | M.JOHN BOSCO
25.00 | Providing and laying bituminous concrete 40mm thick with 100 - 120 THP hot mix plant producing an average output of 75 tonnes per hour using crushed aggregates of specified grading premixed with bituminous binder at 5.4 to 5.6% by weight of total mix and filler, trnsporting the hot mix to site, laid over a previously prepared surface with a hydrostatic paver finisher with sensor control to the required grade, level and alignment and rolled with smooth wheeled, vibratory and tandom rollers to acheieve the desired compaction as per clause 509 of MORT & H specifications complete in all respects. | 45.00 | Cu. Meter |  | 6300.00 | 283500.00 | 9500.00 | 427500.00 | 283500.00 | M.JOHN BOSCO
26.00 | Providing and applying 2.5mm thick road marking trips (retro-reflective) of specified shade/ colour using hot thermoplastic material by fully/ semi automatic thermoplastic paint applicator machine fitted with profile shoe, glass beads dispenser, propane tank heater and profile shoe heater, driven by experienced operator on road surface including cost of material, labour ,T&P, cleaning the road surface of all dirt, seals, oil, grease and foreign material etc. complete as per drawings and specifications | 84.00 | Sq. Meter |  | 750.00 | 63000.00 | 1100.00 | 92400.00 | 63000.00 | M.JOHN BOSCO
27.00 | Providing and Fixing in position ceramic glazed floor tiles (Anti-skid) of size 300 x 300 mm as specified below (thickness to be specified by the manufacturer) of premium quality confirming to IS-15622 of JOHNSON/ SOMANY/ REGENCY/NITCO/BELL/ KAJARIA /AGL/CERA/ SIMPOLA /HSIL/ VERMORA/ BONZER7/PAVIT make, in all colours and shades except White, ivory, Grey, Fume red and Brown laid on 20mm thick Cement Mortar 1:4 (1 Cement : 4 Coarse Sand) including pointing the joint with white cement and matching colour pigment etc at all floors complete all as per drawings and specifications | 5.00 | Sq. Meter |  | 1300.00 | 6500.00 | 1300.00 | 6500.00 | 6500.00 | M.JOHN BOSCO, Thiraviam Suresh
28.00 | Providing and Fixing in position ceramic glazed wall tiles of size 300 x 450 mm (thickness to be specified by the manufacturer) of premium quality confirming to IS-15622 of JOHNSON/ SOMANY/ REGENCY/NITCO/BELL/ KAJARIA/AGL/ CERA/SIMPOLA /HSIL/VERMORA/BONZER7 fixing over tile fixing adhesive of Dr.Fixit fevimate XL or other approved makes as per manufacturers specifications including pointing the joint mixed with colour pigment of matching shade etc complete at all floors/levels etc as per drawings and specifications | 30.00 | Sq. Meter |  | 1300.00 | 39000.00 | 1300.00 | 39000.00 | 39000.00 | M.JOHN BOSCO, Thiraviam Suresh
29.00 | Supplying and fixing in position single leaf Factory made flush door shutter, frame of size 75mm x 36mm and shutters of 18mm thick (Off white colour frame and shutter) using PVC integral foam sheet . The PVC Integral Foam shall be factory manufactured solid section of light weight sheet with fine & homogeneous closed cell structure with smooth, glossy, hard surface finish on both sides. The sheet shall have density of 500 - 600 Kg/Cum, water absorption less than 1% and tensile strength greater than 11 MPa. PVC integral form sheet shall be of M/s. Jain Irrigation Systems Ltd. (Ex-cel sheet) or other equivalent approved make of approved colour for flush door shutter including providing recessions for hinges, fixing with following fittings over the PVC solid door frame using required fasteners,cutting the sheets for required dimentions, jointing the same, finishing all edges with mixture of PVC powder & solvent for smooth finish, etc., all complete as per specification and as directed by the Engineer-In-Charge. The door shutter shall be fixed with the following hardware fittings: - a) 3 Nos. of 75 mm long stainless steel butt hinges with suitable stainless steel screws. b) Two numbers of 125mm long SS Handle with suitable CP screws. c) Two numbers of 100mm long SS tower bolt with suitable CP screws. | 3.20 | Sq. Meter |  | 6500.00 | 20800.00 | 6500.00 | 20800.00 | 20800.00 | M.JOHN BOSCO, Thiraviam Suresh
30.00 | Providing and Fixing factory made UPVC white colour casement/sliding window using extruded profiles. Profiles of frames and sash will be mitered cut and fusion welded at all corners, including drilling of holes for Fixing hardware and drainage of water etc., making arrangement for Fixing of hardware, EPDM gasket, 1.2 ± 0.2 mm thick galvanised steel profile to be inserted in required profile, frame will be fixed to the wall with 8 mm x 100 mm long fasteners and other fixturs etc all complete as per drawings and manufacturers specifications:UPVC Louvered window with 5mm thick glass and Aluminium mosquito mesh shutter | .72 | Sq. Meter |  | 5000.00 | 3600.00 | 7000.00 | 5040.00 | 3600.00 | M.JOHN BOSCO
31.00 | Providing, fabricating and erection of Structural steel members made out of M.S. angles, flats, plates, pipes, channels, tubes, rods etc conforming to relevant IS etc., including cost of welding, welding rods, drilling holes, bolts/nuts wherever required and providing and applying two or more coats of approved quality synthetic enamel paint over a coat of zinc chromate yellow primer etc., as per drawings and specifications | 1.00 | MT |  | 100000.00 | 100000.00 | 115000.00 | 115000.00 | 100000.00 | M.JOHN BOSCO
32.00 | Providing and Fixing roofing at all elevations using Zinc-Aluminium alloy coated profile sheet of 0.45 mm thickness of TATA "Durashine"/JSW/Hindalco/Georoof make of approved colour including all shapes, over laps, side cladding, ridges, eaves board, gutters etc., including Supplying and Fixing of necessary 6mm dia J or L GI hooks, bolts, nuts, screws, bitumen washers, sealing of joints etc., complete all as per manufacturer's recommendations including scaffolding as per drawings and specifications. (Note: Payment shall be made only to the superficial area. No over laps, corrugations /profile shall be measured) | 30.00 | Sq. Meter |  | 1100.00 | 33000.00 | 725.00 | 21750.00 | 21750.00 | Thiraviam Suresh
33.00 | Providing and Fixing in position approved European type water closet of "Hindware/Cera/Nycer/Parryware" make comprising of a) Wash down EWC in white glazed vitreous chinaware with integral "P" of "S" trap with or without vent and jointing the trap with soil pipe in CM 1:1 b) Hindware/Cera/ Nycer/Parryware make PVC 10 liters capacity low level flushing cistern with all syphonic fittings. c) White solid plastic seat cover with CP pillar hinges and rubber buffers etc complete as per drawings and specifications
33.10 | Supply | 2.00 | Nos. |  | 3800.00 | 7600.00 | 4500.00 | 9000.00 | 7600.00 | M.JOHN BOSCO
33.20 | Fixing | 2.00 | Nos. |  | 1000.00 | 2000.00 | 100.00 | 200.00 | 200.00 | Thiraviam Suresh
34.00 | Providing and Fixing in position best quality vitreous chinaware hand wash basin of 550x400mm size white colour of "Hindware/Cera/ Nycer/Parryware" make and Fixing with Rug bolt of approved size and make as per drawings and specifications
34.10 | Supply | 2.00 | Nos. |  | 2500.00 | 5000.00 | 2200.00 | 4400.00 | 4400.00 | Thiraviam Suresh
34.20 | Fixing | 2.00 | Nos. |  | 500.00 | 1000.00 | 100.00 | 200.00 | 200.00 | Thiraviam Suresh
35.00 | Providing and fixing PTMT symet waste coupling -32mm dia half threaded for wash basin of Prayag/Polytuf/Wavin Vectus/King pipes/Polo India/Plasto make with rubber plug ball chain with necessary check nut as per drawings and specifications.
35.10 | Supply | 2.00 | Nos. |  | 100.00 | 200.00 | 100.00 | 200.00 | 200.00 | M.JOHN BOSCO, Thiraviam Suresh
35.20 | Fixing | 2.00 | Nos. |  | 30.00 | 60.00 | 10.00 | 20.00 | 20.00 | Thiraviam Suresh
36.00 | Providing and Fixing heavy quality PTMT bottle trap as per IS-9763 of Prayag/Polytuf/Wavin Vectus/King pipes/Polo India/Plasto make of self cleaning design for wash basin. - 32 mm nominal bore
36.10 | Supply | 2.00 | Nos. |  | 500.00 | 1000.00 | 680.00 | 1360.00 | 1000.00 | M.JOHN BOSCO
36.20 | Fixing | 2.00 | Nos. |  | 50.00 | 100.00 | 40.00 | 80.00 | 80.00 | Thiraviam Suresh
37.00 | Providing and Fixing 15 mm size heavy quality CP brass pillar cock easy clean type as per relevant IS for wash basin with capstan head Adson/Cera/Parryware make as per drawings and specifications
37.10 | Supply | 2.00 | Nos. |  | 1000.00 | 2000.00 | 750.00 | 1500.00 | 1500.00 | Thiraviam Suresh
37.20 | Fixing | 2.00 | Nos. |  | 100.00 | 200.00 | 40.00 | 80.00 | 80.00 | Thiraviam Suresh
38.00 | Providing and Fixing heavy quality 15mm dia CP brass angle cock as per relevant IS, Adson/Cera/Parryware make as per drawings and specifications
38.10 | Supply | 2.00 | Nos. |  | 780.00 | 1560.00 | 750.00 | 1500.00 | 1500.00 | Thiraviam Suresh
38.20 | Fixing | 2.00 | Nos. |  | 100.00 | 200.00 | 40.00 | 80.00 | 80.00 | Thiraviam Suresh
39.00 | Providing and Fixing heavy quality 15 mm dia, CP brass screw down long bodied bib tap with CP brass flanges as per relevant IS, Adson/Cera/Parryware make as per drawings and specifications
39.10 | Supply | 4.00 | Nos. |  | 1050.00 | 4200.00 | 800.00 | 3200.00 | 3200.00 | Thiraviam Suresh
39.20 | Fixing | 4.00 | Nos. |  | 50.00 | 200.00 | 40.00 | 160.00 | 160.00 | Thiraviam Suresh
40.00 | Providing and Fixing 15mm dia CP brass screw down stop cock concealed type with female ends as per relevant IS, Adson/Cera/Parryware make as per drawings and specifications
40.10 | Supply | 2.00 | Nos. |  | 920.00 | 1840.00 | 900.00 | 1800.00 | 1800.00 | Thiraviam Suresh
40.20 | Fixing | 2.00 | Nos. |  | 50.00 | 100.00 | 40.00 | 80.00 | 80.00 | Thiraviam Suresh
41.00 | Providing and Fixing heavy quality CP brass shower rose 15 mm x 50 mm easy clean type with ball and socket arrangement as per relevant IS, Adson/Cera/Parryware make with CP shower arm of 300 mm length with CP flange as per drawings and specifications
41.10 | Supply | 2.00 | Nos. |  | 1000.00 | 2000.00 | 900.00 | 1800.00 | 1800.00 | Thiraviam Suresh
41.20 | Fixing | 2.00 | Nos. |  | 100.00 | 200.00 | 40.00 | 80.00 | 80.00 | Thiraviam Suresh
42.00 | Providing and Fixing C.P. brass three pronged robe hooks of Adson/Cera/Parryware make with C.P. brass flange as per drawings and specifications
42.10 | Supply | 2.00 | Nos. |  | 190.00 | 380.00 | 130.00 | 260.00 | 260.00 | Thiraviam Suresh
42.20 | Fixing | 2.00 | Nos. |  | 50.00 | 100.00 | 80.00 | 160.00 | 100.00 | M.JOHN BOSCO
43.00 | Providing and Fixing in position mirror of size 600 x 450mm, made of Indian glass 6mm thick manufactured by Modi guard/Saint Gobain/Hindustan/Borosil/ Asahi India/La Opala RG Ltd make factory silvered with PVC backing 4mm thick etc., complete as per drawings and specifications
43.10 | Supply | 2.00 | Nos. |  | 1900.00 | 3800.00 | 1780.00 | 3560.00 | 3560.00 | Thiraviam Suresh
43.20 | Fixing | 2.00 | Nos. |  | 100.00 | 200.00 | 130.00 | 260.00 | 200.00 | M.JOHN BOSCO
44.00 | Providing and Fixing of 600 mm x 20 mm CP brass towel rod of Adson/Cera/Parryware make, with a pair of CP brass brackets and wall flanges fixed to wall with CP brass screws screwed on to wooden plugs embedded in wall etc., complete as per drawings and specifications
44.10 | Supply | 2.00 | Nos. |  | 580.00 | 1160.00 | 1100.00 | 2200.00 | 1160.00 | M.JOHN BOSCO
44.20 | Fixing | 2.00 | Nos. |  | 100.00 | 200.00 | 200.00 | 400.00 | 200.00 | M.JOHN BOSCO
45.00 | Providing and Fixing 15 mm dia PVC inlet connections to withstand temperature up to 600 C of "Kohinoor/Prayag/ Adson/water tec" make with heavy PVC check nut at both ends of length not exceeding 450 mm as per drawings and specifications
45.10 | Supply | 2.00 | Nos. |  | 500.00 | 1000.00 | 90.00 | 180.00 | 180.00 | Thiraviam Suresh
45.20 | Fixing | 2.00 | Nos. |  | 50.00 | 100.00 | 40.00 | 80.00 | 80.00 | Thiraviam Suresh
46.00 | Providing and Fixing polyethylene - Aluminium polyethylene (PE-AL-PE) composite pressure pipe UV stabilized with carbon black confirming to IS:15450-2004 for water Supply including providing and Fixing box clamps at 1000mm spacing for external works and laying under floor wherever required and cutting the walls for required depth for concealed installation including cutting charges and making good the walls for internals and providing and Fixing all the required specials/fittings etc wherever required at all elevations including cost of scaffolding etc. complete as per drawings and specifications (Earthwork excavation will be paid under relevant item)
46.10 | 12-16mm dia
46.20 | Supply (Pipe with required specials as required) | 5.00 | Meter |  | 400.00 | 2000.00 | 160.00 | 800.00 | 800.00 | Thiraviam Suresh
46.30 | Fixing | 5.00 | Meter |  | 100.00 | 500.00 | 180.00 | 900.00 | 500.00 | M.JOHN BOSCO
47.10 | 16-20mm dia
47.20 | Supply (Pipe with required specials as required) | 20.00 | Meter |  | 600.00 | 12000.00 | 175.00 | 3500.00 | 3500.00 | Thiraviam Suresh
47.30 | Fixing | 20.00 | Meter |  | 100.00 | 2000.00 | 175.00 | 3500.00 | 2000.00 | M.JOHN BOSCO
48.10 | 20-25mm dia
48.20 | Supply(Pipe with required specials as required) | 20.00 | Meter |  | 700.00 | 14000.00 | 225.00 | 4500.00 | 4500.00 | Thiraviam Suresh
48.30 | Fixing | 20.00 | Meter |  | 100.00 | 2000.00 | 175.00 | 3500.00 | 2000.00 | M.JOHN BOSCO
49.00 | Providing and Fixing isolating composite Brass Ball valve "Akar/Zolato/Leader" make with compression type integral seal end connection suitable for PE-AL-PE composite piping system as per IS-15450, suitable for hot and cold water Supply as per drawings and specifications
49.10 | Isolating composite Brass Ball valve - 25x25mm (Suitable for 2025 composite pipe)
49.20 | Supply | 3.00 | Nos. |  | 2500.00 | 7500.00 | 1400.00 | 4200.00 | 4200.00 | Thiraviam Suresh
49.30 | Fixing | 3.00 | Nos. |  | 100.00 | 300.00 | 40.00 | 120.00 | 120.00 | Thiraviam Suresh
50.00 | Providing and Fixing in position at all elevations PVC pipes of Prince/Jain/ Kitec/Finolex/Supreme make of Type-B conforming to IS 13592 of latest version and specials such as bends, junctions with or without doors, cowls, etc., for soil, waste, vent or anti-syphonage pipes & for under floors etc with necessary clamps and wooden packing pieces at minimum 1 m spacing etc complete as per drawings and specifications
51.10 | 75 mm
51.20 | Supply | 10.00 | Meter |  | 200.00 | 2000.00 | 240.00 | 2400.00 | 2000.00 | M.JOHN BOSCO
51.30 | Fixing | 10.00 | Meter' |  | 150.00 | 1500.00 | 125.00 | 1250.00 | 1250.00 | Thiraviam Suresh
52.00 | Providing and laying under floor PVC pipes of Prince/Jain/ Kitec/Finolex/Supreme make as per IS-15328 of latest version and required specials for soil, waste pipes etc complete as per drawings and specifications (Earth work excavation will be paid under relevant item).
52.10 | 110 mm
52.20 | Supply | 20.00 | Meter |  | 650.00 | 13000.00 | 275.00 | 5500.00 | 5500.00 | Thiraviam Suresh
52.30 | Fixing | 20.00 | Meter |  | 50.00 | 1000.00 | 175.00 | 3500.00 | 1000.00 | M.JOHN BOSCO
53.00 | Providing and Fixing horizontal type high pressure ball cock of 40 mm dia "Prayag" make item code 155 / equivalent make in Leader/Zolato make with required accessories like ball, rod, rubber washer and double check nut, all conforming to relevant IS etc complete as per drawings and specifications | 1.00 | Nos. |  | 900.00 | 900.00 | 650.00 | 650.00 | 650.00 | Thiraviam Suresh
54.00 | Providing and placing on terrace (at all floor levels) polyethene water Storage Tanks capacity as required of Sintex/Aquatec/Supreme Industrie/Penguin Tank Industries/Vectus Industries make with cover and suitable locking arrangements and making holes for inlet, outlet, scour and overflow pipes as per drawings and specifications | 500.00 | Liters |  | 15.00 | 7500.00 | 9.00 | 4500.00 | 4500.00 | Thiraviam Suresh
55.00 | Providing and Fixing single/multi PVC Nahani trap of self cleaning design with 75 mm dia outlet, Prince/Jain/ Kitec/Finolex/Supreme make as per relevant IS, Stainless steel Grating and including necessary cement concrete 1:2:4 for embedding and making good the floor, connecting the trap to the waste pipe, forming circular hole up to floor level and rendering smooth, grating etc. Complete as per drawings and specifications | 2.00 | Nos. |  | 150.00 | 300.00 | 140.00 | 280.00 | 280.00 | Thiraviam Suresh
56.00 | Construction of inspection chambers of internal clear dimension 450 x450 up to a maximum depth of 600mm in 230 mm thick fly ash brick masonry in CM 1:6 using fly ash bricks as per IS:12894, class designation : 5 from the approved manufacturer by NPCIL, over a bed of 150mm thick 1:4:8 cement concrete foundation, plastering with CM 1:4, 20mm thick on inside, outside and all exposed surface finished with floating coat of neat cement, PCC 1: 2:4 for benching and channel finished with neat cement, Top covered with 100mm thick RCC 1:2:4 grade slab with required steel reinforcements, , including providing & Fixing double seal C.I. manhole cover & frame of 450x 450mm weight not less than 38 kg (as per relevant IS), embedding the C.I. frame in RCC cover slab etc complete as per drawings and specifications. (Earth work excavation and steel reinforcement will be paid under relevant item) | 2.00 | Nos. |  | 10000.00 | 20000.00 | 8500.00 | 17000.00 | 17000.00 | Thiraviam Suresh
57.00 | LDB:Supply and erection of 8 way (4+24) Three phase distribution board complete with interconnection Copper busbar, Neutral bar, Earth bar, top and bottom removable gland plates with knockout, and acrylic door with the following RCBO/MCBs with .63A 4P RCBO (30m A ) - 1 no, .20A/16A / 6A SP MCB - 20 Nos( 601309 model of Legrand/L&T/Havells) | 1.00 | set |  | 15000.00 | 15000.00 | 15000.00 | 15000.00 | 15000.00 | M.JOHN BOSCO, Thiraviam Suresh
58.00 | Primary wiring :- For lighting, bulkhead fitting and exhaust fan points, supply and wiring for point with two + one (earth-green) runs of 1.5sq.mm (22/0.3)1100V grade FRLS insulated single core multi strand Copper conductor wire (without joint) drawn into the existing PVC conduit (inclusive of supplying and laying of PVC conduits while concreting), complete with angle / batten lamp holder or ceiling rose, 5 Amps modular type Legrand Mylinc/ MK India /Schneider/Anchor panasonic/GM make switch including pulling the wire from existing switch box to lighting point through the conduit and connecting at both ends. Scope includes supply of modular socket and switch, GI box, with base ,cover plate and items such as 1.5sq.mm (22/0.3) Copper FRLS insulated wire, 6 Amps switch, 3 Plate ceiling rose, hylam sheet for JBs, necessary electrical components for wiring works (wherever applicable) shall be supplied by the contractor as per the requirement, specification (Approximate length 13Mtr )(Refer Section-V) | 10.00 | set |  | 2500.00 | 25000.00 | 1876.00 | 18760.00 | 18760.00 | Thiraviam Suresh
59.00 | Secondary wiring:- For lighting, 6A sockets supply and wiring for point with two + one (earth-green) runs of 1.5sq.mm (22/0.3)1100V grade FRLS insulated single core multi strand Copper conductor wire (without joint) drawn into the existing PVC conduit (inclusive of supplying and laying of PVC conduits while concreting), complete with angle / batten lamp holder or ceiling rose, 5 Amps modular type Legrand Mylinc/ MK India /Schneider/Anchor panasonic/GM make switch including pulling the wire from existing switch box to lighting point through the conduit and connecting at both ends.Scope includes supply of modular socket and switch, GI box, with base ,cover plate and items such as 1.5sq.mm (22/0.3) Copper FRLS insulated wire, 6 Amps switch, 3 Plate ceiling rose, hylam sheet for JBs, necessary electrical components for wiring works (wherever applicable) shall be supplied by the contractor as per the site requirement. (Approximate length 10.5Mtr ) | 15.00 | Point |  | 1700.00 | 25500.00 | 1550.00 | 23250.00 | 23250.00 | Thiraviam Suresh
60.00 | Supply, installation and wiring of 3R x 4sqmm Cu for FRLS insulated each core multistrand with 1100V Copper wire, drawn into the existing PVC conduit (inclusive of supplying and laying of PVC conduits while concreting) from MCB DB to various switch boards as circuit mains and switch board to switch board looping. The termination shall be done by using crimping type Copper lugs of Dowells make, suitable modular type switch box supply by contractor scope.(Refer Section-V) | 50.00 | Point |  | 900.00 | 45000.00 | 800.00 | 40000.00 | 40000.00 | Thiraviam Suresh
61.00 | Tube light LED: Supply and installation of LED tube light fitting 230V, 20W(Make:Havells/Crompton/Philips)(Refer Section-V) | 20.00 | Rm |  | 240.00 | 4800.00 | 800.00 | 16000.00 | 4800.00 | M.JOHN BOSCO
62.00 | Bulk head LED: Supply and installation of 9W LED bulk head light fitting with lamp.(Make:Havells/Crompton/Philips)(Refer Section-V) | 2.00 | Nos. |  | 980.00 | 1960.00 | 650.00 | 1300.00 | 1300.00 | Thiraviam Suresh
63.00 | Flood light LED: Supply & Fixing of 100W Rectangular LED Flood Light (10000 lumens)with innovative thermal management and available in multiple optics and equipped with IP-66 protection. (Philips/bajaj/crompton/wipro) (Refer Section-V) | 10.00 | Nos. |  | 5500.00 | 55000.00 | 4600.00 | 46000.00 | 46000.00 | Thiraviam Suresh
64.00 | Flood light LED: Supply & Fixing of 150W LED Flood Light (18000 lumens)with innovative thermal management and available in multiple optics and equipped with IP-66 protection. (Philips/bajaj/crompton/wipro) (Refer Section-V) | 15.00 | Nos. |  | 7500.00 | 112500.00 | 6500.00 | 97500.00 | 97500.00 | Thiraviam Suresh
65.00 | Supply and installation of Earthing with copper earth plate 600mm X 600mm X 3mm thick including accessories and providing masonry enclosure with cover plate having locking arrangement and water pipe of 2.7 meter long with charcoal/coak and salt etc. as required | 1.00 | Nos. |  | 19500.00 | 19500.00 | 11300.00 | 11300.00 | 11300.00 | Thiraviam Suresh
66.00 | Supply and Laying of 25mm x 5mm copper strip at 0.50 meter below groung level as strip earth electrode,including connection termination with nut , bolt, spring, washer etc. as required.( jointing shal be done by overlapping with 2 sets of brass nut bolt & spring washer spaced at 50mm. | 10.00 | Meter |  | 730.00 | 7300.00 | 800.00 | 8000.00 | 7300.00 | M.JOHN BOSCO
67.00 | Supply of power cable 1100 V, 4C x 16 sq.mm stranded compacted circular aluminum conductor, XLPE insulated, cores laid up, extruded PVC inner sheath, galvanized steel flat strip armoured and overall extruded PVC sheathed cable conforming to IS 7098(part1)/1988.(Make:KEI/Havells/Glosters)(Refer Section-V) | 75.00 | Meter |  | 250.00 | 18750.00 | 400.00 | 30000.00 | 18750.00 | M.JOHN BOSCO
68.00 | Laying of PVC Insulated and PVC Sheathed /XLPE power cable of 1.1 KV grade of following size(upto 35 Sq mm) direct in ground including excavation, sand cushioning, protective covering and refilling the trench etc as required | 75.00 | Meter |  | 450.00 | 33750.00 | 455.00 | 34125.00 | 33750.00 | M.JOHN BOSCO
| Total in Figures |  |  |  |  | 4040900.00 |  | 4914135.00
Lowest Amount Quoted BY: M.JOHN BOSCO(4040900.00)

## BOQ Summary
BOQ Summary Details Tender Title: Construction of Crematorium at Anuvijay Township in Chettikulam Village Tender ID: 2024_NPCIL_196209_1
Sheet Name | Sl.No | Bidder Name | Amount | Bid Rank
BoQ1 | 1 | M.JOHN BOSCO | 4040900.00 | L1
| 2 | Thiraviam Suresh | 4914135.00 | L2