## BoQ1
Government eProcurement System Created By: HASTI MAL NAHAR Created Date/Time: 03-Jul-2024 12:12 PM Tender Title: Installation work of HT/LT/Control cables Tender ID: 2024_NPCIL_196995_1
Tender Inviting Authority:
Name of Work:Installation work of HT/LT/ Control cables and other Misc. associated works for RAPP-8.
Contract No: NPC/RRS/78/2024/LT-B2712
SCHEDULE OF WORK / ITEM(S)
Sl.No | Description of Work / Item(s) | No.of Qty | Units | Estimated Rate | Damodhartech international Pvt Ltd(GSTN-NA)--709540 |  | Konstelec Engineers Limited(GSTN-NA)--708769 |  | JAGGI ELECTRICALS(GSTN-NA)--710020
[5 empty] | Rate | Amount | Rate | Amount | Rate | Amount | L1 Amount | L1 Vendor
1.00 | Installation of various types of Al/Cu (6.6kV HT/1.1kV LT/650V control power HT/LT), electrical, control & instrumentation pair, Armoured /Unarmoured having following overall diameter sizes:
1.10 | Upto 25mm | 375000.00 | Mtr | 0.00 | 46.00 | 17250000.00 | 98.00 | 36750000.00 | 49.00 | 18375000.00 | 17250000.00 | Damodhartech international Pvt Ltd
1.20 | Above 25mm and upto 50 mm | 135000.00 | Mtr | 0.00 | 108.00 | 14580000.00 | 195.00 | 26325000.00 | 69.00 | 9315000.00 | 9315000.00 | JAGGI ELECTRICALS
1.30 | Above 50 mm and upto 80 mm | 30000.00 | Mtr | 0.00 | 201.00 | 6030000.00 | 310.00 | 9300000.00 | 139.00 | 4170000.00 | 4170000.00 | JAGGI ELECTRICALS
2.00 | Installation of Double compression (Ar/UA) type cable glands of various sizes. Work includes drilling of holes of required size at Gland plate.
2.10 | Upto 25mm | 8400.00 | Nos. | 0.00 | 214.00 | 1797600.00 | 354.00 | 2973600.00 | 349.00 | 2931600.00 | 1797600.00 | Damodhartech international Pvt Ltd
2.20 | Above 25mm and upto 50 mm | 2300.00 | Nos. | 0.00 | 644.00 | 1481200.00 | 620.00 | 1426000.00 | 399.00 | 917700.00 | 917700.00 | JAGGI ELECTRICALS
2.30 | Above 50 mm - upto 80 mm | 400.00 | Nos. | 0.00 | 1074.00 | 429600.00 | 1062.00 | 424800.00 | 559.00 | 223600.00 | 223600.00 | JAGGI ELECTRICALS
3.00 | Installation of Cu/ Al, ring/pin type crimping Lugs and Connections of above cables at load ends/ panel ends/JB ends as per the requirement. Work includes supply & installation of colour coding insulation tapes etc. (HT cable lugs are covered under separate item)
3.10 | Above 1.5 sqmm and upto 10 sqmm of Copper /Aluminium lugs | 1500.00 | Nos. | 0.00 | 53.00 | 79500.00 | 27.00 | 40500.00 | 29.00 | 43500.00 | 40500.00 | Konstelec Engineers Limited
3.20 | Above 10 sqmm and up to 35 sqmm of Copper /Aluminium lugs | 1050.00 | Nos. | 0.00 | 108.00 | 113400.00 | 53.00 | 55650.00 | 39.00 | 40950.00 | 40950.00 | JAGGI ELECTRICALS
3.30 | Above 35 sqmm and up to 120 sqmm of Copper /Aluminium lugs | 150.00 | Nos. | 0.00 | 322.00 | 48300.00 | 133.00 | 19950.00 | 69.00 | 10350.00 | 10350.00 | JAGGI ELECTRICALS
3.40 | Above 120 sqmm and up to 300 sqmm of Copper /Aluminium lugs | 500.00 | Nos. | 0.00 | 430.00 | 215000.00 | 266.00 | 133000.00 | 99.00 | 49500.00 | 49500.00 | JAGGI ELECTRICALS
3.50 | Above 300 sqmm and up to 1000 sqmm of Aluminium lugs | 150.00 | Nos. | 0.00 | 538.00 | 80700.00 | 885.00 | 132750.00 | 229.00 | 34350.00 | 34350.00 | JAGGI ELECTRICALS
4.00 | Supply and Installation of Cu/ Al, ring/pin type crimping Lugs of sizes 0.75/1.5 sq mm and Connections of the same at panel ends/JB ends. Work include supply of ferrules, PVC cable tie etc. | 14500.00 | Nos. | 0.00 | 16.00 | 232000.00 | 44.00 | 638000.00 | 19.00 | 275500.00 | 232000.00 | Damodhartech international Pvt Ltd
5.00 | Installation of heat shrinkable type cable end termination kits of HT, Copper/ Aluminium cables of following sizes. Work includes lug installation, HiPot testing of cable and termination of the cable at Load/ Source end.
5.10 | 3Cx150sqmm/ 3Cx185sqmm/ 3Cx240sqmm / 1Cx800 sqmm | 100.00 | Nos. | 0.00 | 4300.00 | 430000.00 | 8850.00 | 885000.00 | 3299.00 | 329900.00 | 329900.00 | JAGGI ELECTRICALS
6.00 | Installation of heat shrinkable type straight through jointing kit of HT aluminium cable of following size.
6.10 | 3Core 240sqmm | 4.00 | Nos. | 0.00 | 5375.00 | 21500.00 | 11505.00 | 46020.00 | 4599.00 | 18396.00 | 18396.00 | JAGGI ELECTRICALS
7.00 | Installation of Emergency Local stop push button stations. Work includes fabrication & painting of steel structure support and supply of required hardware. | 25.00 | Nos. | 0.00 | 2150.00 | 53750.00 | 885.00 | 22125.00 | 999.00 | 24975.00 | 22125.00 | Konstelec Engineers Limited
8.00 | Supply and Installation of 1'' (M) x3/4'' (F) size or as suitable to load , nickle crome cable reducer
8.10 | Supply | 500.00 | Nos. | 0.00 | 216.00 | 108000.00 | 143.00 | 71500.00 | 699.00 | 349500.00 | 71500.00 | Konstelec Engineers Limited
8.20 | Installation | 500.00 | Nos. | 0.00 | 108.00 | 54000.00 | 354.00 | 177000.00 | 399.00 | 199500.00 | 54000.00 | Damodhartech international Pvt Ltd
9.00 | Supply and Installation of Aluminium cable clamps of size 25x2 mm thk strip for already laid cables in cable trays /wall/ floor including dressing of the cables. Work includes fabrication of clamps and supply of required hardware as detailed in technical specification. | 4000.00 | Meters | 0.00 | 63.00 | 252000.00 | 204.00 | 816000.00 | 89.00 | 356000.00 | 252000.00 | Damodhartech international Pvt Ltd
10.00 | Removal of already laid Aluminum/ copper cables of various type (6.6KV/1.1KV power HT/LT), 650Vcontrol, electrical & instrumentation pair, Armoured /unarmoured falling under following OD sizes.
10.10 | Upto 25mm | 2000.00 | Mtrs | 0.00 | 43.00 | 86000.00 | 63.00 | 126000.00 | 49.00 | 98000.00 | 86000.00 | Damodhartech international Pvt Ltd
10.20 | Above 25mm and upto 50 mm | 1000.00 | Mtrs | 0.00 | 75.00 | 75000.00 | 116.00 | 116000.00 | 69.00 | 69000.00 | 69000.00 | JAGGI ELECTRICALS
10.30 | Above 50 mm and upto 80 mm | 1000.00 | Mtrs | 0.00 | 129.00 | 129000.00 | 151.00 | 151000.00 | 129.00 | 129000.00 | 129000.00 | Damodhartech international Pvt Ltd, JAGGI ELECTRICALS
11.00 | 30 min rating fire break compound for application on cables
11.10 | Supply of 30 min rated fire break compound. Work includes Design , manufacturing, testing , packing & forwarding , transportation and safe delivery to site as per technical specifications | 5000.00 | SqM | 0.00 | 1874.00 | 9370000.00 | 1954.00 | 9770000.00 | 1299.00 | 6495000.00 | 6495000.00 | JAGGI ELECTRICALS
11.20 | Application of fire break compound over cables as per the specifications to achieve the required thickness for desired fire rating of 30 minutes | 5000.00 | SqM | 0.00 | 254.00 | 1270000.00 | 620.00 | 3100000.00 | 399.00 | 1995000.00 | 1270000.00 | Damodhartech international Pvt Ltd
| Total in Figures |  |  |  |  | 54186550.00 |  | 93499895.00 |  | 46451321.00
Lowest Amount Quoted BY: JAGGI ELECTRICALS(46451321.00)

## BOQ Summary
BOQ Summary Details Tender Title: Installation work of HT/LT/Control cables Tender ID: 2024_NPCIL_196995_1
Sheet Name | Sl.No | Bidder Name | Amount | Bid Rank
BoQ1 | 1 | JAGGI ELECTRICALS | 46451321.00 | L1
| 2 | Damodhartech international Pvt Ltd | 54186550.00 | L2
| 3 | Konstelec Engineers Limited | 93499895.00 | L3