## BoQ1
Government eProcurement System Created By: PARTHIBAN A Created Date/Time: 04-Sep-2024 05:10 PM Tender Title: Resurfacing of Bituminous Main Road in Anuvijay Township Tender ID: 2024_NPCIL_197338_1
Tender Inviting Authority: Chief Engineer (E&US)
Name of Work: Resurfacing of bituminous main Road in Anuvijay Township.
Tender No: NPCIL/KKNPP/CONST/CIVIL-INFRA/PT/2024/79
SCHEDULE OF WORK / ITEM(S)
Sl.No | Description of Work / Item(s) | No.of Qty | Units | Estimated Rate | A.SARATHA(GSTN-NA)--713064 |  | S.A.V.Constructions(GSTN-NA)--712939
[5 empty] | Rate | Amount | Rate | Amount | L1 Amount | L1 Vendor
1.00 | Providing and applying tack coat using bitumen emulsion conforming to IS:8887 using emulsion pressure distibuter including preparing the surface & cleaning with mechanical broom. with rapid settling emulsion on bitumen surface @ 0.25kg/sqm. as per clause 503 of MORT & H specifications complete in all respects . | 34400.00 | Sq. Meter |  | 15.00 | 516000.00 | 20.00 | 688000.00 | 516000.00 | A.SARATHA
2.00 | Providing and laying Dense graded bituminous macadam 50 mm thick with 100 - 120 THP hot mix plant producing an average output of 75 tonnes per hour using crushed aggregates of specified grading premixed with bituminous binder at 4.0 to 4.5% by weight of total mix and filler, trnsporting the hot mix to site, laid over a previously prepared surface with a hydrostatic paver finisher with sensor control to the required grade, level and alignment and rolled with smooth wheeled, vibratory and tandom rollers to acheieve the desired compaction as per clause 507 of MORT & H specifications complete in all respects. | 45.00 | Cu. Meter |  | 6800.00 | 306000.00 | 8000.00 | 360000.00 | 306000.00 | A.SARATHA
3.00 | Providing and laying bituminous concrete 25mm thick with 100 - 120 THP hot mix plant producing an average output of 75 tonnes per hour using crushed aggregates of specified grading premixed with bituminous binder at 5.4 to 5.6% by weight of total mix and filler, trnsporting the hot mix to site, laid over a previously prepared surface with a hydrostatic paver finisher with sensor control to the required grade, level and alignment and rolled with smooth wheeled, vibratory and tandom rollers to acheieve the desired compaction as per clause 509 of MORT & H specifications complete in all respects. | 840.00 | Cu. Meter |  | 7700.00 | 6468000.00 | 9000.00 | 7560000.00 | 6468000.00 | A.SARATHA
4.00 | Providing and applying 2.5mm thick road marking trips (retro-reflective) of specified shade/ colour using hot thermoplastic material by fully/ semi automatic thermoplastic paint applicator machine fitted with profile shoe, glass beads dispenser, propane tank heater and profile shoe heater, driven by experienced operator on road surface including cost of material, labour ,T&P, cleaning the road surface of all dirt, seals, oil, grease and foreign material etc. complete as per drawings and specifications | 940.00 | Sq. Meter |  | 700.00 | 658000.00 | 600.00 | 564000.00 | 564000.00 | S.A.V.Constructions
5.00 | Providing and fixing reflective road studs made out of aluminium and reflectors conforming to ASTMD and the length ,height and width of the body shall not be less than 100mm,20mm and 100mm. The glow stud shall support a load of 13635 kg tested in accordance with ASTM D 4280. The slope of retro-reflective surface shall be 35 (+/-5) degrees to base. Each reflector shall have a 2 cylindrical polymer shanks of not less than 20mm diameter and not less than 30mm length shall be provided for better anchorage etc complete | 150.00 | Nos. |  | 390.00 | 58500.00 | 400.00 | 60000.00 | 58500.00 | A.SARATHA
| Total in Figures |  |  |  |  | 8006500.00 |  | 9232000.00
Lowest Amount Quoted BY: A.SARATHA(8006500.00)

## BOQ Summary
BOQ Summary Details Tender Title: Resurfacing of Bituminous Main Road in Anuvijay Township Tender ID: 2024_NPCIL_197338_1
Sheet Name | Sl.No | Bidder Name | Amount | Bid Rank
BoQ1 | 1 | A.SARATHA | 8006500.00 | L1
| 2 | S.A.V.Constructions | 9232000.00 | L2