## BoQ1
Government eProcurement System Created By: Basanagouda Naganuri Created Date/Time: 28-Sep-2024 10:40 AM Tender Title: Construction of Barrack cum SOs Hostel building Tender ID: 2024_NPCIL_197535_1
Tender Inviting Authority: Chief Superintendent, KGS - 1&2, Kaiga Site.
Name of Work: Construction of Barrack cum SO's Hostel building and Drill cum training hall, Plant site, Kaiga.
Contract No: NPCIL/KGS/CTC/E&US-CIVIL-INFRA WORKS/CPPP/2024/036
SCHEDULE OF WORK / ITEM(S)
Sl.No | Description of Work / Item(s) | No.of Qty | Units | Estimated Rate | Gimmy K Thomas(GSTN-NA)--714969 |  | LARK ASSOCIATES(GSTN-NA)--715306
[5 empty] | Rate | Amount | Rate | Amount | L1 Amount | L1 Vendor
1.00 | PART:A Civil Works: Earthwork Excavation in all Sorts of Soil for foundation of trenches, walls, drains, plinths and for all other miscellaneous foundation works etc. upto an average depth of 1.50 meters [from the existing ground level] including Cutting / removing & clearance of jungle, bushes, grass & all other unwanted plants / creepers, shoring, strutting, bailing out water [if necessary], preparation of base, refilling the sides of the foundation with excavated available good quality Soil, leveling / dressing & hand ramming with proper watering, cleaning the work area, colleting & stacking the construction waste / dead debris & unwanted materials /things up to a lead of 1000 meters from the place of work etc. complete all as per specifications and as directed by Engineer-in-charge at all locations. | 140.00 | CuM | 320.00 | 366.00 | 51240.00 | 375.00 | 52500.00 | 51240.00 | Gimmy K Thomas
2.00 | Filling available excavated earth (excluding rock) in trenches, plinth, sides of foundations and other similar works etc. in layers not exceeding 20cm in depth, consolidating each deposited layer by ramming and watering, lead up to 50 m and lift upto 1.5 m
2.10 | Using selected excavated earth | 90.00 | CuM | 352.00 | 280.00 | 25200.00 | 400.00 | 36000.00 | 25200.00 | Gimmy K Thomas
2.20 | Using soil obtained from burrow pits | 237.00 | CuM | 652.00 | 499.00 | 118263.00 | 450.00 | 106650.00 | 106650.00 | LARK ASSOCIATES
3.00 | Providing and laying PCC 1:3:6 using 20 mm & downsize, clean, crushed, well graded, aggregates of hard, durable & approved quality for foundation, plinth works, path ways, platforms, repair / rectification / modification and for all other miscellaneous foundation works etc. including preparation of base by close hacking / chipping the adjoining concrete / plastered surfaces, racking out the adjoining masonry joints & cleaning, mixing, transporting, laying, spreading, consolidation, levelling, finishing, curing, providing; fixing & removing necessary formwork, providing, fixing & removing staging / platform, collecting & disposing the generated waste & costruction waste up to a lead of 2000 meters from the place of work & cleaning the work area, etc. complete all as per standard technical specification and as directed by engineer-in-charge at all locations and at all lift / height. | 20.00 | CuM | 8216.00 | 8699.00 | 173980.00 | 7999.00 | 159980.00 | 159980.00 | LARK ASSOCIATES
4.00 | Providing and Constructing R.R. masonry, using hard; durable & approved quality stones / rubbles, in CM 1:6 for foundation works & all other miscellaneous RR masonry works etc., including racking out all the masonry joints or simultaneous flush pointing, providing; fixing & removing necessary staging / platform wherever; as & when required / directed, close hacking the old / new concrete / plastered surfaces for proper / good bonding, base shall be fully neat, clean & slightly wet before laying masonry, Curing for a minimum period of 7 days, cleaning the work area & disposing the debris / waste materials / unwanted materials / things etc., upto a lead of 2000 meters outside the pheriphery of work premises etc. complete all as per specification and as directed by the Engineer-in-charge at all locations and at all lifts / heights. | 25.00 | CuM | 7415.00 | 7199.00 | 179975.00 | 7000.00 | 175000.00 | 175000.00 | LARK ASSOCIATES
5.00 | Providing and laying PCC 1:2:4 for Coping Concrete using 20 / 10 mm & down size hard stone aggregates. The Copiong Concrete shall be 50 mm thick [minimum] & projected on both the sides by 10 mm thick (minimum), 6 mm thick Plastering in CM 1:3 including preparation of base by close hacking / chipping the old concrete / plastered surface, racking out the joints & cleaning, mixing, transporting, laying, spreading, consolidation, levelling, finishing, curing, providing; fixing & removing necessary formwork, providing, fixing & removing staging / platform / ladder, collecting & disposing the generated waste, costruction waste up to a lead of 1000 meters from the place of work & leaning the work area, etc. complete all as per standard technical specification, drawing [if any] and as directed by Engineer-In-Charge at all locations and at all lift & heights. NOTE: OPC 43 grade cement shall be used. | 70.00 | CuM | 8251.00 | 9099.00 | 636930.00 | 8200.00 | 574000.00 | 574000.00 | LARK ASSOCIATES
6.00 | Providing, placing and removing formwork for all In-Situ Concrete Works such as foundation, raft, columns, beams, slab, footings, all other miscellaneous RCC works including providing; fixing & removing necessary staging / platform / ladder, preparation of base, collecting & disposing the generated waste, costruction waste up to a lead of 1000 meters from the place of work & cleaning the work area, etc. complete all as per standard technical specification, drawing [if any] and as directed by Engineer-In-Charge at all locations and at all lift & heights. Note: The measurement for the form work will be actual area of form in contact with the concrete surfaces. | 2800.00 | SqM | 665.00 | 599.00 | 1677200.00 | 525.00 | 1470000.00 | 1470000.00 | LARK ASSOCIATES
7.00 | Providing and laying approved make High Yield Strength Deformed Reinforcement bars of all diameters confirming to the grade FE 550 / 550D of IS:1786 including cutting, bending, transporting, placing in position & binding with suitable gauge soft annealed binding wire of approved quality & of approved make for RCC works providing & placing spacer bars, cover blocks providing, fixing & removing necessary staging / platform, Stacking of debris upto lead of 1000 meters. complete all as per specification, as per manufacturer's specification and as directed by theEngineer-In-Charge at all locations and at all lift & heights. Note: The rate shall be inclusive of Binding wire and cover blocks and will not be measured separately for payment. | 50.00 | MT | 118226.00 | 103999.00 | 5199950.00 | 109999.00 | 5499950.00 | 5199950.00 | Gimmy K Thomas
8.00 | Providing and laying RCC M20 using 20 mm & downsize clean, crushed, well graded, aggregates of hard, durable & approved quality for foundation, rafts, footings, plinth, columns, beams, slabs, Chejjas, Lintels & for all insitu concrete works including preparation of base by close hacking / chipping the old concrete / plastered surface, racking out the joints & cleaning, mixing, transporting, laying, spreading, consolidation, levelling, finishing, curing, providing; fixing & removing necessary providing, fixing & removing staging / platform / ladder, collecting & disposing the generated waste, costruction waste up to a lead of 1000 meters from the place of work & leaning the work area, etc. complete all as per standard technical specification, drawing [if any] and as directed by Engineer-In-Charge at all locations and at all lift / height. . Note:43 grade OPC shall be used. | 375.00 | CuM | 8309.00 | 9599.00 | 3599625.00 | 8550.00 | 3206250.00 | 3206250.00 | LARK ASSOCIATES
9.00 | Providing and laying 150 mm thick Stone Soling below floor & foundations bed etc. using hard, durable & approved quality stones, rubbles, filling interstices using small size stones, stone chips, murum & watering [to fill uip all gaps] etc. including preparation of base properly, levelling, dressing & hand ramming, providing; fixing & removing necessary staging / platform / ladder, collecting & disposing the generated waste, costruction waste up to a lead of 1000 meters from the place of work & cleaning the work area, etc. complete all as per standard technical specification, drawing [if any] and as directed by Engineer-In-Charge at all locations and at all lift & height. | 104.00 | CuM | 7796.00 | 4999.00 | 519896.00 | 2700.00 | 280800.00 | 280800.00 | LARK ASSOCIATES
10.00 | Providing & Constructing Masonry with approved C. C. Solid Blocks of size 400 X 200 X 200 mm or 300 X 200 X 200 mm, having crushing strength not less than 45Kgs/cm2 and confirming to the BIS 2185 part-I of the latest edition, in CM 1:5 for foundation [plinth, drains, walls & repair works etc.] & superstructure [walls & repair works etc.] and all other miscellaneous masonry works for foundation & superstructure etc. Including simultaneous flush pointing, preparation of base by close hacking / chipping the old concrete / plastered surface, racking out the joints & cleaning, providing; fixing & removing necessary staging / platform / ladder, Curing, cleaning the work area, collecting & disposing the generated waste, costruction waste up to a lead of 2000 meters from the place of work & cleaning the work area, etc. complete all as per standard technical specification, drawing [if any] and as directed by engineer-in-charge at all locations and at all lift / height. | 1800.00 | SqM | 1731.00 | 1766.00 | 3178800.00 | 1675.00 | 3015000.00 | 3015000.00 | LARK ASSOCIATES
11.00 | Providing & Constructing Burnt Brick Masonry using Well Burnt Bricks of having comparative strength not less than 35kg/cm2 standard & approved size, in CM 1:5 for Super Structure and all other Miscellaneous Masonry Works f including simultaneous flush pointing, providing, fixing & removing necessary staging / platform, Stacking of debris upto lead of 3 km from the place of work & cleaning the work area, etc. complete all as per standard technical specification, drawing [if any] and as directed by Engineer-in-charge at all locations and at all lift / height. | 20.00 | CuM | 10864.00 | 9500.00 | 190000.00 | 9999.00 | 199980.00 | 190000.00 | Gimmy K Thomas
12.00 | Providing 15 mm cement plaster on the rough side of single or half brick wall of mix 1:4 (1 cement: 4 fine sand) including rounding off corners wherever required smooth rendering, providing and removing scaffolding, including cost of materials, labour, curing complete as per specifications and as per directions of Engineer-in-charge. | 5500.00 | SqM | 390.00 | 399.00 | 2194500.00 | 375.00 | 2062500.00 | 2062500.00 | LARK ASSOCIATES
13.00 | Providing 18 mm cement plaster in two coats under layer 12 mm thick cement plaster with cement mortar 1:5 (1 cement : 5 coarse sand) finished with a top layer 6 mm thick cement plaster with cement mortar 1:6 (1 cement : 6 fine sand) to brick masonry including rounding off corners wherever required smooth rendering, providing and removing scaffolding, including cost of materials, labour, curing complete as per specifications and as per directions of Engineer-in-charge | 3000.00 | SqM | 490.00 | 499.00 | 1497000.00 | 475.00 | 1425000.00 | 1425000.00 | LARK ASSOCIATES
14.00 | Providing and Applying CFTRI approved two component flexible polymer modified acrylic cementitious waterproofing coating with a mix ratio of (5 Liquid :7 Powder) to the RCC surface like Roof, bathroom, toilet, balcony & utility area applied @ 2.2kg/m2 in 2 coats to achieve 1.2mm DFT, having Elongation at break >120% as per ASTM D 412, Tensile strength >1N/s. mm2 as per ASTM D 412, Adhesion strength: 0.80N/mm2 as per ASTM D 4541, crack bridging upto 2mm as per ASTM C 836. The finished cost to include surface preparation, making coving of 50 mm X 50mm at all right angles of wall Junction with Polymer Repair Mortar and lay 45 gsm glass fibre mesh over the angle fillet when the first coat in still wet, treatment of cracks completely as per specification Note: Measurement for payment shall be actual area covered by the treatment. | 75.00 | SqM | 694.00 | 699.00 | 52425.00 | 555.00 | 41625.00 | 41625.00 | LARK ASSOCIATES
15.00 | Providing and laying water proofing treatment to the Roof with PU based single component elastomeric pure polyurethane based coating on New terrace/Chajjas/Sunken portion of WC:Bathroom, cold applied PU waterproofing membrane that is highly elastic with elongation greater than 400% and tensile strength greater than 2MPa as per ASTM D412. The waterproofing membrane to be applied in 2coats @ 1.6 kg/m2 to achieve final DFT (Dry Film Thickness) of 1mm including prime coat of epoxy primer @150 g/m2 and protection with 120gsm Geo-textile over the wa?terproofing membrane. The finished cost to include surface preparation, making coving at Junction, Bore Pack | 700.00 | SqM | 1080.00 | 1026.00 | 718200.00 | 777.00 | 543900.00 | 543900.00 | LARK ASSOCIATES
16.00 | Providing and laying vitrified floor tiles with thickness 9-10 mm in different sizes with water absorption less than 0.08% and conforming to IS: 15622, of approved make, in all colours and shades, laid on 20mm thick cement mortar 1:4 (1 cement : 4 coarse sand), jointing with grey cement slurry @ 3.3 kg/ m2 including grouting the joints with white cement and matching pigments etc., complete. | 425.00 | SqM | 1513.00 | 1433.00 | 609025.00 | 1425.00 | 605625.00 | 605625.00 | LARK ASSOCIATES
17.00 | Providing and laying Vitrified tiles Matt Finish with thickness 9-10 mm, 600 x 600 mm size with water absorption less than 0.08 % and conforming to I.S. 15622, of approved make, in all colours & shade, over 12 mm thick bed of cement mortar 1:3 (1 cement: 3 coarse sand), jointing with grey cement slurry @ 3.3 kg/ m2 including grouting | 175.00 | SqM | 1553.00 | 1466.00 | 256550.00 | 1400.00 | 245000.00 | 245000.00 | LARK ASSOCIATES
18.00 | Providing skirting, dadooing, rises of steps with colour glazed tiles 6mm thick on 10mm thick cement plaster 1:3 and jointed with white cement slurry over existing rough plaster surface using glazed tiles of approved make and size including cost of materials, labour, complete as per specifications. | 385.00 | SqM | 1915.00 | 1477.00 | 568645.00 | 1720.00 | 662200.00 | 568645.00 | Gimmy K Thomas
19.00 | Providing and laying Antiskid Ceramic glazed floor tiles of size 300x300 mm (thickness to be specified by the manufacturer) of 1st quality conforming to IS : 15622 of approved make in colours such as White, Ivory, Grey, Fume Red Brown, laid on 20 mm thick cement mortar 1:4 (1 Cement : 4 Coarse sand), Jointing with grey cement slurry @ 3.3 kg/m2 including pointing the joints with white cement and matching pigment etc., complete | 150.00 | SqM | 1422.00 | 1399.00 | 209850.00 | 1399.00 | 209850.00 | 209850.00 | Gimmy K Thomas, LARK ASSOCIATES
20.00 | Providing and laying flamed finish Marble Stone flooring in required design and patterns, in linear as well as curvilinear portions of the building all complete as per the architectural drawings with 18 mm thick stone slab over 20 mm (average) thick base of cement mortar 1:4 (1 cement : 4 coarse sand) laid and jointed with cement slurry and pointing with white cement slurry admixed with pigment of matching shade including rubbing, curing and polishing etc. all complete as specified and as directed by the Engineer-in-Charge : ** Flamed finish granite stone slab Black, Cat Eye, River Pink or equivalent. | 20.00 | Sqm | 3815.00 | 3866.00 | 77320.00 | 3200.00 | 64000.00 | 64000.00 | LARK ASSOCIATES
21.00 | Providing and laying 20mm thick Kota stone for Staircase treads and landing at all heights using machine cut slabs in single piece or as directed over a bed of 12mm thick in cement mortar 1:4, close jointed and pointed with matching pigmented cement slurry including rounding off the nosing, curing , polishing etc. complete all as per specification, as per drawing and as directed by engineer-in-charge at all floors and heights. | 50.00 | Sqm | 1298.00 | 1277.00 | 63850.00 | 1355.00 | 67750.00 | 63850.00 | Gimmy K Thomas
22.00 | Providing and laying 18 to 20 mm thick Black Granitestone of approved colour & shade for Kitchen Platform & Facia using machine cut pre-polished on one face, slabs in single piece or as directed laid over 20mm thick cement morter 1:3, close jointed and pointed with matching pigmented cement slurry finished to levels, slope as required & curing, rubbing, nosing rounded off etc. complete as per specifications and as directed by the Engineer in-charge. | 100.00 | SqM | 3769.00 | 3750.00 | 375000.00 | 3899.00 | 389900.00 | 375000.00 | Gimmy K Thomas
23.00 | Providing & fixing of 3-track x 2-panel sliding windows made out of multi chambered UPVC(Matching to RAL-9016) sections and with minimum TiO2(Titanium Dioxide) at 6PHR with TPE(Thermo Plastic Elastomer) and lead free, gaskets -grey colour having isolated drainage and reinforced with Galvanized Iron profile through-out the window frame. The outer frame having an overall size of 108mm width x 45mmheight with reinforcement of 1mm thickness and Sash with overall size of 39mm x 75mm with GI reinforcement of 2mm and mesh sash of size 37mm x 58mm. Coextruded Glazing bead for fixing of glass shall be of size 20mm x 24 mm. Windows shall be provided with 6mm plain float glass, standard hardware& Multi point locking system with touch lock. Wall thickness of frame & sash shall be of 2mm-2.5mm. Maximum possible size –2419mm x 2200mm. (The cost is inclusive of all fixtures and separate charges for minor T&P's shall not be made) | 74.00 | SqM | 8900.00 | 8077.00 | 597698.00 | 8200.00 | 606800.00 | 597698.00 | Gimmy K Thomas
24.00 | Providing& fixing of Openable door made out of multi chambered UPVC(Matching to RAL-9016) sections and with minimum TiO2(Titanium Dioxide) at 6PHR with TPV(Thermo Plastic Vulcanized) and lead free with gaskets -grey colour having isolated drainage and reinforced with Galvanized Iron profile through-out the openable frame. The frame having overall size of 60mm x 55mm with GI reinforcement of 1mm thicknes sand openable sash with overall size of 60mm x 102mm and GI reinforcement of 2mm thickness. Coextruded Glazing bead for fixing of glass shall be of size 20mm x 34 mm. Windows shall be provided with 6mm plain float glass, Standard hardware with 2D/3D hinge & Multi point locking system with Handle. Wall thickness of frame & sash shall be of 2mm-2.5mm. Maximum possible size – 900mm x 2400mm. (The cost is inclusive of all fixtures) | 10.00 | SqM | 8253.00 | 7950.00 | 79500.00 | 8050.00 | 80500.00 | 79500.00 | Gimmy K Thomas
25.00 | Providing & fixing of louvered ventilator made out of multi chambered UPVC(Matching to RAL-9016) sections and with minimum TiO2(Titanium Dioxide) at 6PHR with TPE(Thermo Plastic Elastomer) and lead free with gaskets -grey colour having isolated drainage and reinforced with Galvanized Iron profile through-out the ventilator frame. The frame having overall size of 39mm x 39mm with GI reinforcement of 1mm thickness. Louver clip in Aluminium (powder coated in white) will be used on the frame along with plastic parts for fixing the 4 mm pin head glass. Wall thickness of frame shall be 2mm.Maximum possible size – 1000mm x 1000mm.(The cost is inclusive of all fixtures and separate charges for minor T&P's shall not be made) | 10.00 | SqM | 7558.00 | 7600.00 | 76000.00 | 7750.00 | 77500.00 | 76000.00 | Gimmy K Thomas
26.00 | Providing& fixing of Openable / Sliding door made out of multi chambered UPVC(Matching to RAL-9016) sections and with minimum TiO2(Titanium Dioxide) at 6PHR with TPV(Thermo Plastic Vulcanized) and lead free with gaskets -grey colour having isolated drainage and reinforced with Galvanized Iron profile through-out the openable frame. The frame having overall size of 60mm x 55mm with GI reinforcement of 1mm thickness and openable sash with overall size of 60mm x 102mm and GI reinforcement of 2mm thickness. Coextruded Glazing bead for fixing of glass shall be of size 20mm x 34 mm. Windows shall be provided with 6mm plain float glass,Standard hardware with 2D/3D hinge & Multi point locking system with Handle. Wall thickness of frame & sash shall be of 2mm-2.5mm. Maximum possible size – 900mm x 2400mm. (The cost is inclusive of all fixtures and separate charges for minor T&P's shall not be ade)Sliding door | 21.00 | SqM | 8253.00 | 8150.00 | 171150.00 | 8200.00 | 172200.00 | 171150.00 | Gimmy K Thomas
27.00 | Providing and fixing factory made Green certified, Anti Termite, UV resistant, high water absorbant single extruded WPC (Wood PolymerComposite) solid plain flush door shutter of required size comprising of virgin polymer of K value 58-60 (Suspension Grade), calcium carbonate and natural fibers (wood powder/rice husk/wheat husk) and non toxic additives (maximum toxicity index of 12 for 100 g) having minimum density of 650 kg/m3 and screw withdrawal strength of 1800 N (Face) & 900 N (Edge), minimum compressive strength of 50 N/mm2 , modulus of elasticity 850 N/mm2 and resistance to spread of flame of Class A category with property of being termite/borer proof, water/moisture proof and fire retardant and fixing with stainless steel butt hinges of required size with necessary full body threaded star headed counter sunk S.S screws, SS fixtures and fittings The cost includes cost of materials, transportation, labour and fixing charges 30 mm thickness with both side 1mm thick laminate | 60.00 | SqM | 4606.00 | 4250.00 | 255000.00 | 4600.00 | 276000.00 | 255000.00 | Gimmy K Thomas
28.00 | Poviding and fixing to existing door frames Glass Fibre Reinforced Plastic (FRP) panelled door shutter of required colour and approved brand and manufacture, made with fire - retardant grade unsaturated polyester resin, moulded to 3 mm thick FRP laminate for forming hollow rails and styles, with wooden frame and suitable blocks of seasoned wood inside at required places for fixing of fittings, cast monolithically with 5 mm thick FRP laminate for panels conforming to IS: 14856, including fixing to frames. including cost of all SS fixtures and fittings 30 mm thickness | 50.00 | RM | 4234.00 | 3999.00 | 199950.00 | 4300.00 | 215000.00 | 199950.00 | Gimmy K Thomas
29.00 | Providing and fixing pressed steel door frames conforming to IS: 4351, manufactured from commercial mild steel sheet of 1.60 mm thickness, including hinges, jamb, lock jamb, bead and if required angle threshold of mild steel angle of section 50x25 mm, or base ties of 1.60 mm, pressed mild steel welded or rigidly fixed together by mechanical means, including M.S. pressed butt hinges 2.5 mm thick with mortar guards, lock strike-plate and shock absorbers as specified and applying a coat of approved steel primer after pre-treatment of the surface as directed by Engineer- in-charge: Profile B Fixing with carbon steel galvanised dash fastener of required dia and size (to be paid for separately) including cost of materials, labour, usage charges of machinery complete as per specifications and as per directions of the Engineer-in-Charge. | 275.00 | RM | 621.00 | 775.00 | 213125.00 | 610.00 | 167750.00 | 167750.00 | LARK ASSOCIATES
30.00 | Rendering smooth finish; using Brila White Putty in One /Two Coats over internal plastered surfaces of wall; concrete & ceiling including rubbed perfectly so as to obtain smooth & even finish, providing; fixing & removing necessary staging / platform, preparation of base properly by cleaning & washing, Base shall be fully neat, clean & dry before application of putty, cleaning the work area & disposing the debris / waste materials / unwanted materials / things etc., upto a lead of 2000 meters outside the pheriphery of work premises etc. complete all as per specification and as directed by the Engineer-In-Charge at all locations & lifts / heights. | 5500.00 | SqM | 132.00 | 125.00 | 687500.00 | 125.00 | 687500.00 | 687500.00 | Gimmy K Thomas, LARK ASSOCIATES
31.00 | Distempering with 1st quality acrylic distemper (ready mixed) having VOC content less than 50 g/l, of approved manufacturer, of required shade and colour complete, as per manufacturer's specification. Two coats on new work to give an even shade after thoroughly brooming the surface to remove all dirt, dust, mortar drops and foreign matter including preparing the surface even and sand paper smooth, cost of materials, labour complete as per specifications and as per directions of Engineer-in-charge. | 1100.00 | SqM | 106.00 | 99.00 | 108900.00 | 135.00 | 148500.00 | 108900.00 | Gimmy K Thomas
32.00 | Providing and applying One Coat of Interior Grade Primer [of superior 1st quality & of standard make] and Two Coats of Interior Grade Acrylic Plastic Emulsion Paint [superior 1st quality & of standard make], of shade / colour [as per site requirement & as selected by engineer-in-charge], over the interior surface of plastered / concrete or masonry wall, RCC members such as columns; beams & other concrete surfaces, including providing & applying Two Coats of Acrylic Wall Care Putty, [of superior 1st quality & of standard make] to the entire surface to get smooth surface, preparation of surfaces by sand papering properly before application of putty; primer & paint. Putty, Primer & Paint shall be confirming relevant BIS specification of latest edition, providing; fixing & removing staging / platform, collecting & disposing the generated waste & costruction waste up to a lead of 1000 meters from the place of work & cleaning the work area, etc. complete all as per standard & manufacturers technical specification and as directed by Engineer-in-Charge at all locations and at all lift / heights. | 5500.00 | SqM | 238.00 | 209.00 | 1149500.00 | 255.00 | 1402500.00 | 1149500.00 | Gimmy K Thomas
33.00 | Providing and applying One Coat of Exterior Grade Primer of asian paints / berger paints / dulux Paint / nerolac paints and Two Coats of Exterior Grade weather Proof Paint of asian paints [Such as Apex Altima] / berger pains [Such as weather coat alguard] / ICI dulux paint [Such as weather shiedmax] / nerolac paints [Such as Excel Total], of approved shade / colour for New Surfaces of concrete or masonry wall, RCC members such as columns; beams & other concrete surfaces including providing & filling Creack Sealing Compound [of approved make & quality] in the cracks, preparation of surfaces by sand papering & Pressured Water Jet machine, cleaning the surface, surface shall be neat; clean & dry before application of creack sealing compound; primer, paint. Primer, Paint & Creack sealing compound shall be confirming relevant BIS specification, providing; fixing & removing necessary staging / platform, collecting & disposing the generated waste, up to a lead of 1000 mtrs. from the place of work & cleaning the work area, etc. complete all as per standard technical specification, drawing, manufacturers technical specification and as directed by Engineer-In-Charge at all locations & lifts / heights. | 2500.00 | SqM | 235.00 | 209.00 | 522500.00 | 265.00 | 662500.00 | 522500.00 | Gimmy K Thomas
34.00 | Providing, fabricating and erecting Mild Steel Structural items [of various thickness & sizes] such as channels, angles, MS pipes, GI Pipes, flats, plates and other approved sections etc. & transporting to the work spot(s) / place(s) including loading, unloading, cutting, fabricating the MS gates, fencing posts & struts, hand rails, angle frames, cattle traps, purlins, rafters, columns, beams & all other miscellaneous new & modification [to the existing structural steel works] and fixing / erecting the same in position as directed, approved quality of Hilty Bolts / anchor bolts shall used [if required], rate shall be inclusive of all required consumables & miscellaneous materials / things, providing & painting one coat of approved Primer of Asian Paints / Berger Make and Two coats of first quality synthetic enamel paint of Asian Paints / Berger Make, of approved shade / colour, MS Steel, Primer, Paint & Other all required materials which are going to be used for this work shall be confirming to the relevant BIS specification of latest edition, preparation of base properly, colleting & stacking the construction waste / dead debris & unwanted materials / things up to a lead of 1000 meters from the place of work etc., complete all as per specification, as per manufacturer's specification and as directed by the Engineer-In-Charge at all locations & lifts / heights. | 8.00 | MT | 179738.00 | 150150.00 | 1201200.00 | 122000.00 | 976000.00 | 976000.00 | LARK ASSOCIATES
35.00 | Providing and laying / fixing 0.47 mm thick Galvalum sheet for cladding OR Roofing with or without Galvalum Ridges of Colour Mat Finish Coating: AZ - 150 / 550 MPA, Paint : RMP (Regular Modified Polyester), Top Coat: 18 - 20 Micron, Bottom Coat: 5 - 7 Micron, Trapezoidal Profile 0.47 mm thick at pitch 250 mm., Width 1060 mm, Length as per site measurement, Aluminium - Zinc Steel Sheet (Galvalume Base) 55 % aluminium, 43 % Zinc, 1.60 % Silicon with Tensile strength of 345 to 550 MPA including providing & fixing necessary self drilling screws of best quality & EPDM washers, of approved shade / colour & shall be confirming to the relavent BIS specification of the latest edition and of approved make, providing; fixing & removing Staging / platform, preparation of base, collecting & disposing the generated waste up to the lead of 1000 meters from work place and cleaning the work area etc., complete all as per standard technical specification, as per drawing [if any], as per manufacturers standard technical specification and as directed by the engineer-in-charge at all locations & at all heights & lifts. | 250.00 | SqM | 751.00 | 709.00 | 177250.00 | 722.00 | 180500.00 | 177250.00 | Gimmy K Thomas
36.00 | Providing and fixing of Aluminium composite panel of approved make andcolour for wall cladding for Brick/Rcc/stone walls & coloumns/beams with necessary aluminium frame works at required levelmade out of 50x25x4mm C section or equivalent. The panel should consist of 3mm thick non halogenated FR grade mineral based polymer ( 2 hrs fire resistance as per ASTM E119-12 and clause B, S1, do as per ENT 13501-1sandwiched between 0.50 skins thick aluminium sheet making a total panel thickness of 4mm. The surfaces will be finished with PVDF based coating on topsides and service coating on reverse sides would be in polyester paint. The system shall be fixed using GI brackets, aluminium L cleats and stainless steel bolts and nuts complete with spring washer and cap nuts and all other necessary accessories, sealing shall be done wit necessary rods etc., complete | 100.00 | SqM | 5272.00 | 5099.00 | 509900.00 | 5155.00 | 515500.00 | 509900.00 | Gimmy K Thomas
37.00 | Providing and laying 60mm thick factory made cement concrete paver block of approved shape and colour of M-30 grade made of C&D waste by block making machine with vibratory compaction laid in required pattern and including over 50mm thick compacted bed of coarse sand, filling the joints with fine sand etc. all complete as per the direction of Engineer-in-charge. | 50.00 | SqM | 1057.00 | 1033.00 | 51650.00 | 1100.00 | 55000.00 | 51650.00 | Gimmy K Thomas
38.00 | Providing and injecting chemical emulsion for Pre-constructional Anti-Termite Treatment, creating continuous chemical barrier under and around the column pits, walls, trenches, basement excavation, top surface of the plinth filling, junction of wall and floor, along the external perimeter of building, expansion joints, over the top surface of consolidated earth on which apron is to be laid, surrounding of pipes and conduits with Chlorpyriphos 20% E.C. / Lindane 20% E.C. @ 3.19 l/m2 including cost of chemical, diluting in water to one percent concentration, labour, usage charges of machinery, complete as per specifications.as per site requirement and as directed by Engineer-In-Charge at all locations & lifts / heights. | 700.00 | SqM | 156.00 | 145.00 | 101500.00 | 165.00 | 115500.00 | 101500.00 | Gimmy K Thomas
39.00 | Providing and laying 52 mm thick cement concrete flooring with concrete hardener topping, under layer 40 mm thick cement concrete 1:2:4 (1 ce?ment : 2 coarse sand : 4 graded stone aggregate 20 mm nominal size) and top layer 12 mm thick cement hardener consisting of mix 1:2 (1 cement hardener mix : 2 graded stone aggregate 6 mm nominal size) by volume, hardening compound mixed @ 2 L per 50 kg of cement or as per direction of Engineer incharge. | 309.00 | SqM | 1057.00 | 1033.00 | 319197.00 | 1200.00 | 370800.00 | 319197.00 | Gimmy K Thomas
40.00 | Providing and fixing factory made single extruded WPC (Wood Polymer Composite) solid door/window/Clerestory windows & other Frames/ Chowkhat comprising of virgin PVC polymer of K value 58-60 (Suspension Grade), calcium carbonate and natural fibres (wood powder/rice husk/ wheat husk) and non toxic additives (maximum toxicity index of 12 for 100 g) fabricated with miter joints after applying PVC solvent cement and screwed with full body threaded star headed SS screws having minimum frame density of 850 kg/m3, screw withdrawal strength of 2200 N (Face) & 1100 N (Edge), minimum compressive strength of 58 N/mm2 , modulus of elasticity 900 N/mm2 and resistance to spread of flame of Class A category with property of being termite/borer proof, water/moisture proof and fire retardant and fixed in position with M.S hold fast/lugs/SS dash fasteners of required dia and length complete as per direction of Engineer-InCharge. (Fixtures shall be paid for separately) Wardrobe Frame: Size 62 x 100mm | 300.00 | RM | 928.00 | 900.00 | 270000.00 | 750.00 | 225000.00 | 225000.00 | LARK ASSOCIATES
41.00 | Providing and supplying Ward robe / cupboard shutter with 19mm thick one side Architect recommended decorative laminate (1mm thick) and other side balancing lamination(preferably white) on factory pressed BWP grade marine ply as per IS 710 of approved brand including necessary fitting fixtures and complete as per direction of engineer in-charge. | 100.00 | SqM | 3912.00 | 3900.00 | 390000.00 | 4000.00 | 400000.00 | 390000.00 | Gimmy K Thomas
42.00 | Providing and fixing Window pelmets 125mm wide, using 19mm thick water proof plywood and providing 0.8mm thick laminate on external surfaces and one coat of primer and two coats of enamel paint on internal surfaces. The pelmets shall be provided with SS pelmet rod and fixing bracket etc., complete. | 20.00 | SqM | 3912.00 | 3750.00 | 75000.00 | 4050.00 | 81000.00 | 75000.00 | Gimmy K Thomas
43.00 | Preparation of Architectural drawings, Structural design & drawings, PH, Electrical, communication system design & drawings and preparation of bill of quantities & rates for Electrical, communication system and area developement. Scope also includes required geotechnical investigation work and. proof checking of design by third party etc., complete | 1.00 | Job | 615503.00 | 586200.00 | 586200.00 | 608000.00 | 608000.00 | 586200.00 | Gimmy K Thomas
44.00 | PART:B Water Supply and Sanitory Works: Providing and fixing white vitreous china pedestal type water closet (European type W.C. pan) with seat and lid, 10 litre low level white P.V.C. flushing cistern, including flush pipe, with manually controlled device (handle lever), conforming to IS : 7231, with all fittings and fixtures complete, including cutting and making good the walls and floors wherever required
44.10 | W.C. pan with ISI marked white solid plastic seat and lid | 13.00 | Each | 6394.00 | 6100.00 | 79300.00 | 7100.00 | 92300.00 | 79300.00 | Gimmy K Thomas
45.00 | Providing and fixing water closet squatting pan (Indian type W.C. pan ) with 100 mm sand cast Iron P or S trap, 10 litre low level white P.V.C. flushing cistern, including flush pipe, with manually controlled device (handle lever) conforming to IS : 7231, with all fittings and fixtures complete, including cutting and making good the walls and floors wherever required:
45.10 | White Vitreous china Orissa pattern W.C. pan of size 580x440 mm with integral type foot rests | 4.00 | Each | 6455.00 | 5950.00 | 23800.00 | 6755.00 | 27020.00 | 23800.00 | Gimmy K Thomas
46.00 | Providing and fixing white vitreous china flat back half stall urinal of size 580x380x350 mm with white PVC automatic flushing cistern,with fittings, standard size C.P. brass flush pipe, spreaders with unions and clamps (all in C.P. brass) with waste fitting as per IS : 2556, C.I. trap with outlet grating and other couplings in C.P. brass, including painting of fittings and cutting and making good the walls and floors wherever required : Range of two half stall urinals with 5 litre P.V.C. automatic flushing cistern | 4.00 | Each | 17105.00 | 12999.00 | 51996.00 | 17999.00 | 71996.00 | 51996.00 | Gimmy K Thomas
47.00 | Providing and fixing wash basin with C.I. brackets, 15 mm C.P. brass pillar taps, 32 mm C.P. brass waste of standard pattern, including painting of fittings and brackets, cutting and making good the walls wherever require:
47.10 | White Vitreous China counter sunk wash basin size 550x 400 mm with single 15 mm C.P. brass pillar tap | 17.00 | Each | 3099.00 | 3150.00 | 53550.00 | 3350.00 | 56950.00 | 53550.00 | Gimmy K Thomas
48.00 | Providing and fixing Bib cock with wall flange made of Stainless steel with all concealed fitting arrangements & all necessary accesories complete - Economy Class | 5.00 | Each | 1476.00 | 1400.00 | 7000.00 | 1650.00 | 8250.00 | 7000.00 | Gimmy K Thomas
49.00 | Providing and fixing Wall spout with wall flange made of Stainless steel with all concealed fitting arrangements & all necessary accesories complete - Economy Class | 28.00 | Each | 1748.00 | 1650.00 | 46200.00 | 1899.00 | 53172.00 | 46200.00 | Gimmy K Thomas
50.00 | Providing and fixing Angle cock with wall flange made of Stainless steel with all concealed fitting arrangements & all necessary accesories complete - Economy Class | 64.00 | Each | 1429.00 | 1250.00 | 80000.00 | 1550.00 | 99200.00 | 80000.00 | Gimmy K Thomas
51.00 | Providing and fixing Exposed set for concealed stop cock made of Stainless steel with all concealed fittingarrangements & all necessary accesories complete - Economy Class | 28.00 | Each | 796.00 | 866.00 | 24248.00 | 900.00 | 25200.00 | 24248.00 | Gimmy K Thomas
52.00 | Providing and fixing 15 NB PVC Inlet connections with brass check nuts at both ends & with 'X' Nipple of length 450 mm of Approved brand / Make with all its required accessories including labour charges & all required consumables and ensuring smooth functioning etc., complete all as per specification and as directed by the Engineer-in-charge at all locations & at all lifts. | 64.00 | Each | 120.00 | 125.00 | 8000.00 | 155.00 | 9920.00 | 8000.00 | Gimmy K Thomas
53.00 | Providing and fixing PVC (S.W.R) Nahani Trap 10cms x 10cms with all fitting arrangements & all necessary accessories complete | 33.00 | Each | 291.00 | 350.00 | 11550.00 | 350.00 | 11550.00 | 11550.00 | Gimmy K Thomas, LARK ASSOCIATES
54.00 | Providing and fixing 600x450 mm beveled edge mirror of superior glass (of approved quality) complete with 6 mm thick hard board ground fixed to wooden cleats with C.P. brass screws and washers complete. | 15.00 | Each | 1612.00 | 1700.00 | 25500.00 | 1750.00 | 26250.00 | 25500.00 | Gimmy K Thomas
55.00 | Providing and fixing Towel rail 600mm length made of Stainless steel with all concealed fitting arrangements & all necessary accesories complete -Economy Class | 15.00 | Each | 1668.00 | 1299.00 | 19485.00 | 1750.00 | 26250.00 | 19485.00 | Gimmy K Thomas
56.00 | Providing and fixing Single flow hand showers with Anti lime jets with 1.5m Extendable flexible tube, holder & wall flange made of Stainless steel with all concealed fitting arrangements & all necessary accesories complete - Class | 12.00 | Each | 1748.00 | 1700.00 | 20400.00 | 1900.00 | 22800.00 | 20400.00 | Gimmy K Thomas
57.00 | Providing and fixing CP grating of 6mm thick with rim including setting in floor with white cement mortar and making good the floor. | 13.00 | Each | 445.00 | 390.00 | 5070.00 | 550.00 | 7150.00 | 5070.00 | Gimmy K Thomas
58.00 | Providing and fixing Chlorinated Polyvinyl Chloride (CPVC) pipes, having thermal stability for hot & cold water supply, including all CPVC plain & brass threaded fittings, i/c fixing the pipe with clamps at 1.00 m spacing. This includes jointing of pipes & fittings with one step CPVC solvent cement and the cost of cutting chases and making good the same including testing of joints complete as per direction of Engineer in Charge. Concealed work, including cutting chases and making good the walls etc.
58.10 | 15mm dia | 10.00 | RM | 408.00 | 440.00 | 4400.00 | 425.00 | 4250.00 | 4250.00 | LARK ASSOCIATES
58.20 | 20mm dia | 50.00 | RM | 501.00 | 550.00 | 27500.00 | 550.00 | 27500.00 | 27500.00 | Gimmy K Thomas, LARK ASSOCIATES
58.30 | 25mm dia | 50.00 | RM | 630.00 | 699.00 | 34950.00 | 675.00 | 33750.00 | 33750.00 | LARK ASSOCIATES
59.00 | Providing and fixing Chlorinated Polyvinyl Chloride (CPVC) pipes, having thermal stability for hot & cold water supply including all CPVC plain & brass threaded fittings This includes jointing of pipes & fittings with one step CPVC solvent cement, trenching, refilling & testing of joints complete as per direction of Engineer in Charge. External work
59.10 | 25mm dia | 50.00 | RM | 391.00 | 420.00 | 21000.00 | 425.00 | 21250.00 | 21000.00 | Gimmy K Thomas
59.20 | 32mm dia | 100.00 | RM | 492.00 | 510.00 | 51000.00 | 525.00 | 52500.00 | 51000.00 | Gimmy K Thomas
59.30 | 40mm dia | 100.00 | RM | 630.00 | 690.00 | 69000.00 | 700.00 | 70000.00 | 69000.00 | Gimmy K Thomas
60.00 | Providing and fixing Unplasticised Polyvinyl Chloride (UPVC) pipes, for cold water supply including all uPVC plain & brass threaded fittings This includes jointing of pipes & fittings with one step uPVC solvent cement, trenching, refilling & testing of joints complete as per direction of Engineer in Charge.
60.10 | 80mm dia | 80.00 | RM | 891.00 | 900.00 | 72000.00 | 950.00 | 76000.00 | 72000.00 | Gimmy K Thomas
60.20 | 100mm dia | 50.00 | RM | 1229.00 | 1250.00 | 62500.00 | 1299.00 | 64950.00 | 62500.00 | Gimmy K Thomas
61.00 | Providing and fixing on wall face unplasticised Rigid PVC rain water pipes of 150mm dia conforming to IS : 13592 Type A, including jointing with seal ring conforming to IS : 5382, leaving 10 mm gap for thermal expansion, (i) Single socketed pipes. | 75.00 | RM | 751.00 | 750.00 | 56250.00 | 825.00 | 61875.00 | 56250.00 | Gimmy K Thomas
62.00 | Providing and fixing gun metal gate valve with C.I. wheel of approved quality (screwed end).
62.10 | 25 mm dia | 2.00 | Each | 726.00 | 750.00 | 1500.00 | 799.00 | 1598.00 | 1500.00 | Gimmy K Thomas
62.20 | 32 mm dia | 2.00 | Each | 790.00 | 800.00 | 1600.00 | 999.00 | 1998.00 | 1600.00 | Gimmy K Thomas
62.30 | 40 mm dia | 2.00 | Each | 928.00 | 950.00 | 1900.00 | 1199.00 | 2398.00 | 1900.00 | Gimmy K Thomas
63.00 | Providing and fixing ball valve (brass) of approved quality, High or low pressure, with plastic floats complete : 25mm nomnal bore | 2.00 | Each | 439.00 | 536.00 | 1072.00 | 555.00 | 1110.00 | 1072.00 | Gimmy K Thomas
64.00 | Providing and fixing square-mouth S.W. gully trap class SP-1 complete with C.I. grating brick masonry chamber with water tight C.I. cover 180 x 150 mm size P type & With Non Modular common burnt clay bricks of designation 3.5 & frame of 300 x300 mm size (inside) the weight of cover to be not less than 4.50 kg and frame to be not less than 2.70 kg as per standard design: | 6.00 | Each | 3411.00 | 3400.00 | 20400.00 | 455.00 | 2730.00 | 2730.00 | LARK ASSOCIATES
65.00 | Constructing brick masonry chamber for underground C.I. inspection chamber and bends with bricks in cement mortar 1:4 (1 cement : 4 coarse sand) C.I. cover with frame (light duty) 600X850 mm internal dimensions, total weight of cover with frame to be not less than 38 kg (weight of cover 23 kg and weight of frame 15 kg), R.C.C. top slab with 1:1.5:3 mix (1 cement : 1.5 fine sand : 3 graded stone aggregate 20 mm nominal size), foundation concrete 1:5:10 (1 cement : 5 fine sand : 10 graded stone aggregate 40 mm nominal size), inside plastering 12 mm thick with cement mortar 1:3 (1 cement : 3 coarse sand), finished smooth with a floating coat of neat cement on walls and bed concrete etc. complete as per standard design: Inside dimensions 600x 850 mm and 45 cm deep for pipe line with three or more inlets : With common burnt clay (non modular) bricks of class designation 3.5 | 15.00 | Each | 9781.00 | 9500.00 | 142500.00 | 11500.00 | 172500.00 | 142500.00 | Gimmy K Thomas
66.00 | Extra for depth beyond 45 cm of brick masonry chamber : For 600x850 mm size With common burnt clay (non modular) bricks of class designation 3.5 | 15.00 | RM | 10797.00 | 9300.00 | 139500.00 | 11000.00 | 165000.00 | 139500.00 | Gimmy K Thomas
67.00 | Providing and fixing Sewer (SWR) pipes, including all fittings, This includes jointing of pipes & fittings with one step solvent cement, trenching, refilling & testing of joints complete as per direction of Engineer in Charge.
67.10 | 75mm nominal dia pipes | 20.00 | RM | 382.00 | 375.00 | 7500.00 | 425.00 | 8500.00 | 7500.00 | Gimmy K Thomas
67.20 | 110mm nominal dia pipes | 100.00 | RM | 509.00 | 522.00 | 52200.00 | 577.00 | 57700.00 | 52200.00 | Gimmy K Thomas
68.00 | Providing, Laying and Fixing of GI pipes conforming to IS 1239:1990 with latest amendments complete with GI fittings with cuts and threads herever necessary, including testing for water tightness, with all lead and commissioning. (contractor will make his own arrangements for procuring water for testing)
68.10 | Medium Duty GI pipe of 40mm dia | 100.00 | RM | 645.00 | 675.00 | 67500.00 | 770.00 | 77000.00 | 67500.00 | Gimmy K Thomas
68.20 | Medium Duty GI pipe of 50mm dia | 100.00 | RM | 772.00 | 825.00 | 82500.00 | 875.00 | 87500.00 | 82500.00 | Gimmy K Thomas
69.00 | Providing and installing 2000 L capacity HDPE water tank of sintex or apporved make . | 2.00 | Each | 22066.00 | 20509.00 | 41018.00 | 23000.00 | 46000.00 | 41018.00 | Gimmy K Thomas
| Total in Figures |  |  |  |  | 31330033.00 |  | 30691627.00
Lowest Amount Quoted BY: LARK ASSOCIATES(30691627.00)

## BOQ Summary
BOQ Summary Details Tender Title: Construction of Barrack cum SOs Hostel building Tender ID: 2024_NPCIL_197535_1
Sheet Name | Sl.No | Bidder Name | Amount | Bid Rank
BoQ1 | 1 | LARK ASSOCIATES | 30691627.00 | L1
| 2 | Gimmy K Thomas | 31330033.00 | L2