## BoQ1
Government eProcurement System Created By: Devi shanker Verma Created Date/Time: 13-Sep-2024 03:40 PM Tender Title: Air Duct and dictribution Tender ID: 2024_NPCIL_197685_1
Tender Inviting Authority:
Name of Work: Supply, fabrication and Installation of air duct distribution system for pump room, FM vault and New chiller area for RAPP-8.
Contract No: NPC/RRS/78/2024/LT-B2713
SCHEDULE OF WORK / ITEM(S)
Sl.No | Description of Work / Item(s) | No.of Qty | Units | Estimated Rate | ULTRA TECH ENGINEERS (GSTN-08AABFU5279L2ZK) BID ID -712293 |  | Om Engineering Enterprises(GSTN-NA)--711748 |  | AJWA PROJECTS PVT LTD(GSTN-NA)--709805 |  | MGR FABRICATORS PRIVATE LIMITED(GSTN-NA)--711328
[5 empty] | Rate | Amount | Rate | Amount | Rate | Amount | Rate | Amount | L1 Amount | L1 Vendor
1.00 | Fabrication of GI duct including transformation piece (round to square duct) out of Class-IV GI sheet (GI coating thk. - 275 GSM) alongwith reinforcement and flanges, gaskets, tie tods, nut-bolt, sealent etc. as per Tech. Spec. PC-E-773. (GI Sheet and flange ,bracing material will be issued on free basis).
1.10 | 20 G / 22 G | 1950.00 | SQM | 0.00 | 1500.00 | 2925000.00 | 875.00 | 1706250.00 | 354.00 | 690300.00 | 1200.00 | 2340000.00 | 690300.00 | AJWA PROJECTS PVT LTD
1.20 | 16 G | 400.00 | SQM | 0.00 | 1610.00 | 644000.00 | 1275.00 | 510000.00 | 413.00 | 165200.00 | 1400.00 | 560000.00 | 165200.00 | AJWA PROJECTS PVT LTD
2.00 | Erection of GI Duct. alongwith reinforcement and flanges, gaskets, tie tods, nut-bolt, sealent etc. as per drawing and Specification.( 16G to 24G size) | 2350.00 | SQM | 0.00 | 2400.00 | 5640000.00 | 1650.00 | 3877500.00 | 2478.00 | 5823300.00 | 1800.00 | 4230000.00 | 3877500.00 | Om Engineering Enterprises
3.00 | Supply and Fabrication of structural materials consisting of ISMB/ISMC/ISA/Rods type members, steel plates for supports, maintenance plate forms, sealing plate etc. confirming to IS : 2062. | 10.00 | MT | 0.00 | 130000.00 | 1300000.00 | 108000.00 | 1080000.00 | 147500.00 | 1475000.00 | 145000.00 | 1450000.00 | 1080000.00 | Om Engineering Enterprises
4.00 | Fabrication of structural materials consisting of ISMB/ISMC/ISA/Rods type members, steel plates for supports, maintenance platforms, sealing plate etc. conforming to IS: 2062. | 26.00 | MT | 0.00 | 48000.00 | 1248000.00 | 37500.00 | 975000.00 | 35400.00 | 920400.00 | 45000.00 | 1170000.00 | 920400.00 | AJWA PROJECTS PVT LTD
5.00 | Erection of CS permanent hanger / supports. | 36.00 | MT | 0.00 | 42500.00 | 1530000.00 | 37500.00 | 1350000.00 | 35400.00 | 1274400.00 | 40000.00 | 1440000.00 | 1274400.00 | AJWA PROJECTS PVT LTD
6.00 | Supply, surface prepareation with abrasive blast cleaning and application of epoxy paint as per Techncial specification PC-E-615 & other applicable painting standard / documents and approved procedure. Epoxy painting system : Inorganic Zinc silicate primer (100 microns DFT) & finish coat with epoxy paint (150 micorn DFT) Total thickness - Not less than 250 microns DFT. | 36.00 | MT | 0.00 | 32500.00 | 1170000.00 | 27500.00 | 990000.00 | 35400.00 | 1274400.00 | 35000.00 | 1260000.00 | 990000.00 | Om Engineering Enterprises
7.00 | Installation of Resistors, Grilles & Diffusers | 18.00 | SQM | 0.00 | 12500.00 | 225000.00 | 9500.00 | 171000.00 | 4130.00 | 74340.00 | 11500.00 | 207000.00 | 74340.00 | AJWA PROJECTS PVT LTD
8.00 | Installation of Anchor fastners of approved make or Equivelent Size M-10 to M-16. | 850.00 | Nos. | 0.00 | 1500.00 | 1275000.00 | 950.00 | 807500.00 | 826.00 | 702100.00 | 1250.00 | 1062500.00 | 702100.00 | AJWA PROJECTS PVT LTD
9.00 | Installation of gravity operated Blade Type Backdraft Dampers/ Flow Balancing Dampers etc. | 41.00 | SQM | 0.00 | 7250.00 | 297250.00 | 6500.00 | 266500.00 | 5900.00 | 241900.00 | 5200.00 | 213200.00 | 213200.00 | MGR FABRICATORS PRIVATE LIMITED
10.00 | Installation of Fan (5000 CMH to 25000 CMH) | 31.00 | Nos. | 0.00 | 48000.00 | 1488000.00 | 38500.00 | 1193500.00 | 35400.00 | 1097400.00 | 50000.00 | 1550000.00 | 1097400.00 | AJWA PROJECTS PVT LTD
11.00 | Dismantling of erected GI duct including handling cutting, returning to Engineers store. | 100.00 | SQM | 0.00 | 800.00 | 80000.00 | 225.00 | 22500.00 | 118.00 | 11800.00 | 1000.00 | 100000.00 | 11800.00 | AJWA PROJECTS PVT LTD
12.00 | Dismantling of CS supports including handling, cutting and returning to Engineers store. | 2.00 | MT | 0.00 | 32500.00 | 65000.00 | 15000.00 | 30000.00 | 23600.00 | 47200.00 | 27000.00 | 54000.00 | 30000.00 | Om Engineering Enterprises
13.00 | Dismantling of gravity operated Blade Type Backdraft Dampers. | 25.00 | SQM | 0.00 | 3000.00 | 75000.00 | 3500.00 | 87500.00 | 2950.00 | 73750.00 | 2500.00 | 62500.00 | 62500.00 | MGR FABRICATORS PRIVATE LIMITED
14.00 | Welding of CSxCS Pipe/ plate as per approved cutting plan, manufacturing drawings and NPCIL Technical specification. This includes edge Preparation,grinding, welding, finishing etc . (SW/FW)
14.10 | Welding of CSxCS Pipe | 300.00 | ID | 0.00 | 950.00 | 285000.00 | 950.00 | 285000.00 | 590.00 | 177000.00 | 1000.00 | 300000.00 | 177000.00 | AJWA PROJECTS PVT LTD
14.20 | welding of CSxCS plate | 50.00 | RM | 0.00 | 12500.00 | 625000.00 | 4500.00 | 225000.00 | 1652.00 | 82600.00 | 3500.00 | 175000.00 | 82600.00 | AJWA PROJECTS PVT LTD
15.00 | Dye penetrant examination of weld joint. | 300.00 | ID | 0.00 | 160.00 | 48000.00 | 110.00 | 33000.00 | 118.00 | 35400.00 | 120.00 | 36000.00 | 33000.00 | Om Engineering Enterprises
16.00 | Dye penetrant examination of weld joint. | 50.00 | RM | 0.00 | 600.00 | 30000.00 | 390.00 | 19500.00 | 590.00 | 29500.00 | 450.00 | 22500.00 | 19500.00 | Om Engineering Enterprises
17.00 | Fabrication of CS Plenum, CS duct and specials , fabricated from CS Sheet/plate 3.15 mm thk. confirming to IS 1079 Gr HR3 as per approved cutting plan, manufacturing drawings and NPCIL Technical specification. This includes edge Preparation,grinding, welding, finishing etc .
17.10 | CS Plenum/ CS duct | 9.00 | MT | 0.00 | 290000.00 | 2610000.00 | 220970.00 | 1988730.00 | 70800.00 | 637200.00 | 350000.00 | 3150000.00 | 637200.00 | AJWA PROJECTS PVT LTD
17.20 | Specials such as Mitres, Reducers, Wye pieces, Transformation pieces (TP) etc. | 1.00 | MT | 0.00 | 450000.00 | 450000.00 | 353970.00 | 353970.00 | 118000.00 | 118000.00 | 450000.00 | 450000.00 | 118000.00 | AJWA PROJECTS PVT LTD
18.00 | Supply of Grilles & Diffusers | 8.00 | SQM | 0.00 | 65000.00 | 520000.00 | 85102.00 | 680816.00 | 82600.00 | 660800.00 | 21500.00 | 172000.00 | 172000.00 | MGR FABRICATORS PRIVATE LIMITED
19.00 | Assistance during commissioning work.
19.10 | Highly Skilled manpower. | 90.00 | Mandays | 0.00 | 1500.00 | 135000.00 | 1450.00 | 130500.00 | 1180.00 | 106200.00 | 1450.00 | 130500.00 | 106200.00 | AJWA PROJECTS PVT LTD
19.20 | Skilled manpower. | 90.00 | Mandays | 0.00 | 1350.00 | 121500.00 | 1250.00 | 112500.00 | 1180.00 | 106200.00 | 1275.00 | 114750.00 | 106200.00 | AJWA PROJECTS PVT LTD
19.30 | Semi Skilled manpower. | 90.00 | Mandays | 0.00 | 1120.00 | 100800.00 | 1050.00 | 94500.00 | 944.00 | 84960.00 | 1125.00 | 101250.00 | 84960.00 | AJWA PROJECTS PVT LTD
19.40 | Unskilled manpower. | 90.00 | Mandays | 0.00 | 950.00 | 85500.00 | 905.00 | 81450.00 | 826.00 | 74340.00 | 925.00 | 83250.00 | 74340.00 | AJWA PROJECTS PVT LTD
20.00 | Handling, cutting, fixing of Aluminium foil for sealing PE opening in PRC area (north and South FM vault at RAPP-8). Aluminium foil will be issued on free basis. | 50.00 | SQM | 0.00 | 4000.00 | 200000.00 | 4000.00 | 200000.00 | 4720.00 | 236000.00 | 3500.00 | 175000.00 | 175000.00 | MGR FABRICATORS PRIVATE LIMITED
21.00 | Handling, cutting, folding of 3 mm thick (2 layer) and 4 mm thick (4 layer) lead sheet (to achieve total thickness of 22 mm) and fixing with metal frame on CS duct installed at PCP area of RAPP-8. Lead Sheet will be issued on free basis. | 9000.00 | Kg | 0.00 | 28.00 | 252000.00 | 32.00 | 288000.00 | 47.20 | 424800.00 | 35.00 | 315000.00 | 252000.00 | ULTRA TECH ENGINEERS
| Total in Figures |  |  |  |  | 23425050.00 |  | 17560216.00 |  | 16644490.00 |  | 20924450.00
Lowest Amount Quoted BY: AJWA PROJECTS PVT LTD(16644490.00)

## BOQ Summary
BOQ Summary Details Tender Title: Air Duct and dictribution Tender ID: 2024_NPCIL_197685_1
Sheet Name | Sl.No | Bidder Name | Amount | Bid Rank
BoQ1 | 1 | AJWA PROJECTS PVT LTD | 16644490.00 | L1
| 2 | Om Engineering Enterprises | 17560216.00 | L2
| 3 | MGR FABRICATORS PRIVATE LIMITED | 20924450.00 | L3
| 4 | ULTRA TECH ENGINEERS | 23425050.00 | L4