## BoQ1
Government eProcurement System Created By: HASTI MAL NAHAR Created Date/Time: 18-Jul-2024 02:31 PM Tender Title: Installation of cable tray at Swithgear end Tender ID: 2024_NPCIL_199261_1
Tender Inviting Authority:
Name of Work: Installation work of Field light channel/ Field tray or Field pipe at process equipment/ Switchgear end in various building of RAPP-8.
Contract No: NPC/RRS/78/2024/LT-A2708R
SCHEDULE OF WORK / ITEM(S)
Sl.No | Description of Work / Item(s) | No.of Qty | Units | Estimated Rate | DRH ENTERPRISES(GSTN-NA)--716677 |  | Konstelec Engineers Limited(GSTN-NA)--715490 |  | R.K.ELECTRICALS(GSTN-NA)--716672 |  | JAGGI ELECTRICALS(GSTN-NA)--716751
[5 empty] | Rate | Amount | Rate | Amount | Rate | Amount | Rate | Amount | L1 Amount | L1 Vendor
1.00 | Installation of 8SWG GS earthing wire for connecting equipment earthing terminal to nearest earthing pads including bolting with equipment, clamping ,welding with earthing pad, clamping on floor/ wall. Required hard ware, clamps with fixing fastners, nut-bolt- washer set, spray paint & consumables supply are in the scope of contractor. Note :- 8SWG wire will be issue by NPCIL on free of cost but shifting or transportation etc will also be in the scope of contractor. | 4000.00 | Meters | 0.00 | 328.00 | 1312000.00 | 236.00 | 944000.00 | 90.00 | 360000.00 | 259.00 | 1036000.00 | 360000.00 | R.K.ELECTRICALS
2.00 | Cutting, Bending , Fabrication and Installation of following medium duty GI pipes for cable routing (from cable trays/ panels/ DBs/ JBs to various field equipment or between equipment as directed by Engineer-in- charge), including supply and installation of fixing pipe clamps, installation of steel supports, fasteners and accessories along with cutting etc. Note :- Required steel structures for base supporting and pipes will be provided by NPCIL on free of cost but shifting or transportation will also be in the scope of contractor.
2.10 | 65mm Dia | 200.00 | Meters | 0.00 | 372.00 | 74400.00 | 826.00 | 165200.00 | 600.00 | 120000.00 | 429.00 | 85800.00 | 74400.00 | DRH ENTERPRISES
2.20 | 40mm Dia | 500.00 | Meters | 0.00 | 325.00 | 162500.00 | 472.00 | 236000.00 | 500.00 | 250000.00 | 319.00 | 159500.00 | 159500.00 | JAGGI ELECTRICALS
2.30 | 32mm Dia | 500.00 | Meters | 0.00 | 292.00 | 146000.00 | 354.00 | 177000.00 | 400.00 | 200000.00 | 309.00 | 154500.00 | 146000.00 | DRH ENTERPRISES
3.00 | Cutting , fabrication and Installation of following size perforated/solid type GI light channels field tray for routing cables (from cable trays/ panels/ DBs/ JBs to various field equipment or between equipment as directed by Engineer-in- charge), including supply and installation of clamps/ tray couplers/ fasteners/ nut-bolts /Supports cutting , fabrication & painting alongwith tray bending, cutting, shaping etc. Note :- Required steel structures and trays will be provided by NPCIL on free of cost but shifting, transportation etc will also be in the scope of contractor.
3.10 | 50/90/100mm wide . | 1500.00 | Meters | 0.00 | 373.00 | 559500.00 | 944.00 | 1416000.00 | 500.00 | 750000.00 | 599.00 | 898500.00 | 559500.00 | DRH ENTERPRISES
3.20 | Above 100mm - upto 150mm wide. | 500.00 | Meters | 0.00 | 378.00 | 189000.00 | 1062.00 | 531000.00 | 600.00 | 300000.00 | 729.00 | 364500.00 | 189000.00 | DRH ENTERPRISES
| Total in Figures |  |  |  |  | 2443400.00 |  | 3469200.00 |  | 1980000.00 |  | 2698800.00
Lowest Amount Quoted BY: R.K.ELECTRICALS(1980000.00)

## BOQ Summary
BOQ Summary Details Tender Title: Installation of cable tray at Swithgear end Tender ID: 2024_NPCIL_199261_1
Sheet Name | Sl.No | Bidder Name | Amount | Bid Rank
BoQ1 | 1 | R.K.ELECTRICALS | 1980000.00 | L1
| 2 | DRH ENTERPRISES | 2443400.00 | L2
| 3 | JAGGI ELECTRICALS | 2698800.00 | L3
| 4 | Konstelec Engineers Limited | 3469200.00 | L4