## BoQ1
Government eProcurement System Created By: Sanjay kashinath Sinnarkar Created Date/Time: 31-Oct-2024 01:12 PM Tender Title: Power Point wiring in Sr. Hostel at TMS Township. Tender ID: 2024_NPCIL_199460_1
Tender Inviting Authority: Station Director, Tarapur Atomic Power Station-3 & 4
Name of Work: Power Point wiring in Sr. Hostel at TMS Township.
Tender No: TMS/C&MM-WORKS/GS-Elect/2024/2533
SCHEDULE OF WORK / ITEM(S)
Sl.No | Description of Work / Item(s) | No.of Qty | Units | Estimated Rate | ALDEN ELECTRICALS (GSTN-NA) BID ID -722293 |  | JAGGI ELECTRICALS (GSTN-NA) BID ID -720959
[5 empty] | Rate | Amount | Rate | Amount | L1 Amount | L1 Vendor
1.00 | Distribution Boards :
1.01 | Design, Fabrication, Supply, Installation, Testing & Commissioning of main distribution Panel made out of 2 mm thick CRCA sheet, flat etc. All joints shall be arc welded. The door shall be double leaf, hinged type, having panel locking key arrangement. It shall be water, dust & vermin proof and of adequate in size to accomodate below mentioned components. Powder coated with Siemens grey shade RAL-7032, comprising of following items. 1) Main incomer: MCCB -400 A, 36KA, four Pole -1 No. 2) Outgoing:125 A, MCCB 10 KA,TPN, four pole, - 12 Nos. (four in each phase), Panel type energy meter & line indicators (RYB), glands, lugs, neutral link/ bus, copper earthing bus & interconnection wiring etc to complete the works in all respect as per technical specifications. | 1.00 | Nos. |  | 550000.00 | 550000.00 | 407599.00 | 407599.00 | 407599.00 | JAGGI ELECTRICALS
1.02 | Supply, installation and commissioning of Main DB, PPI TPN,12 way suitable for surface mounting, copper busbar for Phase, Neutral & Earth, cable-ties for interconnection & degree of protection IP-43. The DB shall comprise of following components:- 1) Main Incomer -MCB-100A,10KA,4P-01no, 2) Outgoing RCCB-63A, 30mA, 2 pole- 3 No., - 3)SP MCB-32A, 10KA - 08 Nos. | 12.00 | Nos. |  | 85200.00 | 1022400.00 | 33500.00 | 402000.00 | 402000.00 | JAGGI ELECTRICALS
1.03 | Supply, installation and commissioning of SPN DB, 12 Way, suitable for surface mounting, copper busbar for Phase, Neutral & Earth, cable-ties for interconnection & degree of protection IP-43. The DB shall comprise of following components:- 1) Two pole RCCB-25A, 30mA - 1 No. 2) SP MCB-20A, 10KA - 05 Nos. 3) SP MCB-10A, 10KA - 05 Nos. | 12.00 | Nos. |  | 42500.00 | 510000.00 | 17500.00 | 210000.00 | 210000.00 | JAGGI ELECTRICALS
2.00 | Supply of Power Cable laying and connection :
2.01 | Supply of Power Cable 1100V grade, Aluminium Armoured Stranded Conductor, XLPE Insulated Core Laid Up, extruded inner sheathed, Armoured, extruded outer sheathed PVC ST2 type cable of size 3.5 C x 240 sq.mm as per IS-7098 (Part-1) 1988. | 400.00 | Mtr. |  | 1340.00 | 536000.00 | 2600.00 | 1040000.00 | 536000.00 | ALDEN ELECTRICALS
2.02 | Supply of Power Cable 1100V grade, unarmoured Aluminium Stranded Conductor, XLPE Insulated Core Laid Up, extruded inner sheathed, Armoured, extruded outer sheathed PVC ST2 type cable of size 3.5 C x 35 sq.mm as per IS-7098 (Part-1) 1988. | 500.00 | RMtr. |  | 250.00 | 125000.00 | 450.00 | 225000.00 | 125000.00 | ALDEN ELECTRICALS
2.03 | Supply of Power Cable 1100V grade, unarmoured Aluminium Stranded Conductor, XLPE Insulated Core Laid Up, exturded inner sheathed, Armoured, extruded outer sheathed PVC ST2 type cable of size 4 C x 10 Sq.mm as per IS-7098 (Part-1) 1988. | 500.00 | RMtr. |  | 158.00 | 79000.00 | 250.00 | 125000.00 | 79000.00 | ALDEN ELECTRICALS
2.04 | Cable laying underground from Feeder panel to Main LT Panel. | 400.00 | RMtr. |  | 510.00 | 204000.00 | 750.00 | 300000.00 | 204000.00 | ALDEN ELECTRICALS
2.05 | Cable laying on wall from Main Panel to Sub-Main Power DB's by providing saddle & spacer suitable to site (3.5 C x 35 sq.mm) | 500.00 | RMtr. |  | 110.00 | 55000.00 | 135.00 | 67500.00 | 55000.00 | ALDEN ELECTRICALS
2.06 | Cable laying on wall from Sub-Main DB to LDB by providing saddle & spacer suitable to site (4C x 10 Sq.mm) | 500.00 | RMtr. |  | 85.00 | 42500.00 | 120.00 | 60000.00 | 42500.00 | ALDEN ELECTRICALS
2.07 | Terminal connection of Cable 240 sq mm at LT Panel and Feeder Piller Box by provision of suitable Brass Glands & Aluminium Terminal Lugs, etc. | 2.00 | Nos. |  | 2250.00 | 4500.00 | 2200.00 | 4400.00 | 4400.00 | JAGGI ELECTRICALS
2.08 | Terminal connection of Cable 35 sq mm at LT Panel and Feeder Piller Box by provision of suitable Brass Glands & Aluminium Terminal Lugs, etc. | 12.00 | Nos. |  | 1250.00 | 15000.00 | 850.00 | 10200.00 | 10200.00 | JAGGI ELECTRICALS
2.09 | Terminal connection of Cable 10 sq mm at LT Panel and Feeder Piller Box by provision of suitable Brass Glands & Aluminium Terminal Lugs, etc. | 12.00 | Nos. |  | 1075.00 | 12900.00 | 600.00 | 7200.00 | 7200.00 | JAGGI ELECTRICALS
3.00 | Mains wiring from MDB to DB, DB to Switch Boards :
3.01 | Supply and installation on surface UPVC maxi trunking 50mm x 50mm size along with accessories for Mains wiring. | 1500.00 | Mtr. |  | 210.00 | 315000.00 | 225.00 | 337500.00 | 315000.00 | ALDEN ELECTRICALS
3.02 | Supply and installation of 25mm PVC casing caping surface along with accessories for Mains wiring in between Switch Boards with supply & laying of 3 x 4 Sq.mm, Single Core, multistranded, FR, PVC insulated, 1100V Grade Copper Wire for Phase, Neutral and Earth through conduit along with accessories. | 400.00 | Mtr. |  | 310.00 | 124000.00 | 300.00 | 120000.00 | 120000.00 | JAGGI ELECTRICALS
3.03 | Supply and installation of 25mm PVC casing caping surface along with accessories for Mains wiring in between Switch Boards with supply & laying of 3 x 6 Sq.mm, Single Core, multistranded, FR, PVC insulated, 1100V Grade Copper Wire for Phase, Neutral and Earth through conduit along with accessories. | 400.00 | Mtr. |  | 365.00 | 146000.00 | 350.00 | 140000.00 | 140000.00 | JAGGI ELECTRICALS
4.00 | Socket Wiring :
4.01 | Supply, Installation, Testing and Commisioning of metalic plug and socket DB comprising of 20A SP MCB and 20A 3 pin metalclad socket alongwith plugtop and accessories. | 50.00 | Nos. |  | 1950.00 | 97500.00 | 2200.00 | 110000.00 | 97500.00 | ALDEN ELECTRICALS
5.00 | Earthing System:
5.01 | Supply and installation of pipe earthing station as per IS-3043 The scope included excavation and back filling of pit, installation of masonary pit with CI hinged cover and supply of all the materials to complete the job in all respects. | 2.00 | Nos. |  | 18500.00 | 37000.00 | 11800.00 | 23600.00 | 23600.00 | JAGGI ELECTRICALS
6.00 | APPLICABLE TOTAL GST RATE (%) INCLUDED IN THE QUOTED PRICE:
6.01 | CGST RATE(%)
6.02 | SGST RATE(%)
6.03 | IGST RATE(%)
| Total in Figures |  |  |  |  | 3875800.00 |  | 3589999.00
Lowest Amount Quoted BY: JAGGI ELECTRICALS(3589999.00)

## BOQ Summary
BOQ Summary Details Tender Title: Power Point wiring in Sr. Hostel at TMS Township. Tender ID: 2024_NPCIL_199460_1
Sheet Name | Sl.No | Bidder Name | Amount | Bid Rank
BoQ1 | 1 | JAGGI ELECTRICALS (BID ID -720959) | 3589999.00 | L1
| 2 | ALDEN ELECTRICALS (BID ID -722293) | 3875800.00 | L2