## BoQ1
Government eProcurement System Created By: RAJESHKUMAR G Pillai Created Date/Time: 02-Sep-2024 10:42 AM Tender Title: Construction of additional class room building to MELIM Primary School, Ambalavanapuram and Panchayat Union Primary School, Illayanainarkulam Tender ID: 2024_NPCIL_199547_1
Tender Inviting Authority: AD (E&US)
Name of Work: Construction of additional class room building to MELIM Primary School, Ambalavanapuram and Panchayat Union Primary School, Illayanainarkulam
Tender No: NPCIL/KKNPP/AD/CSR ACTIVITIES/PT/2024/84
SCHEDULE OF WORK / ITEM(S)
Sl.No | Description of Work / Item(s) | No.of Qty | Units | Estimated Rate | S.A.V.Constructions(GSTN-NA)--720134 |  | Thiraviam Suresh(GSTN-NA)--718910
[5 empty] | Rate | Amount | Rate | Amount | L1 Amount | L1 Vendor
1.00 | Earth work excavation by mechanical means(hydraulic excavator)/manual means for foundation, trenches etc., in all types of soils below ground level including shoring, strutting, bailing / pumping of water, leveling, ramming the bottom of excavation, refilling with selected excavated materials in the sides of the foundation in layers, consolidating and disposing off the surplus earth at places as directed within a lead of 2 km all as per drawings and specifications. - up to 1.5m ht | 562.00 | Cu.M |  | 200.00 | 112400.00 | 200.00 | 112400.00 | 112400.00 | Thiraviam Suresh, S.A.V.Constructions
2.00 | Earth work excavation by mechanical means(hydraulic excavator)/manual means in Soft rock in foundation, trenches etc. including shoring, shrutting wherever required bailing/pumping of water, leveling the bottom of excavation and refilling selected excavated materials and consolidating in the sides of foundation and disposing the surplus materials at places as directed within a lead of 2 Kms all as per drawings and specifications. | 100.00 | Cu.M |  | 300.00 | 30000.00 | 300.00 | 30000.00 | 30000.00 | Thiraviam Suresh, S.A.V.Constructions
3.00 | Providing Pre-construction anti-termite treatment using chlorpyriphos emulsifiable concentrate 20 % with 1 % concentration as per specifications. Note: The contractor shall furnish from the agency carrying out this work under this item a written guarantee in favour of NPCIL for the satisfactory performance of the treatment for a period of ten years. | 615.00 | Sq.M |  | 125.00 | 76875.00 | 100.00 | 61500.00 | 61500.00 | Thiraviam Suresh
4.00 | Providing and laying plain cement concrete 1:3:6, using 40 mm and down graded stone aggregate at all height including mechanical mixing, leveling, compaction, vibrating, finishing smooth the exposed surfaces of concrete, curing etc complete as per drawings and standard specifications. | 52.00 | Cu.M |  | 3900.00 | 202800.00 | 4650.00 | 241800.00 | 202800.00 | S.A.V.Constructions
5.00 | Providing and laying plain cement concrete 1:2:4, using 20 mm and down graded stone aggregate at all height including mechanical mixing, levelling, compaction, vibrating, scaffolding, finishing smooth the exposed surfaces of concrete,curing etc complete as per drawings and standard specifications. | 54.00 | Cu.M |  | 4500.00 | 243000.00 | 4650.00 | 251100.00 | 243000.00 | S.A.V.Constructions
6.00 | Filling in basement with selected earth in layers of not more than 150 mm thick, each layer well rammed, watered and consolidated as per specifications. Selected earth shall be brought from a maximum lead of 2 km with in the Site. | 490.00 | Cu.M |  | 110.00 | 53900.00 | 100.00 | 49000.00 | 49000.00 | Thiraviam Suresh
7.00 | Construction of granular sub-base (GSB) by providing close graded Material conforming to specifications conforming to Grade-I (size range 75 mm to 0.075 mm) , mixing in a mechanical mix plant, carriage of mixed material by tippers to work site, for all leads & lifts, spreading in uniform layers of specified thickness on prepared surface and compacting etc complete as per specifications and directions of Engineer-in-Charge. | 58.00 | Cu.M |  | 900.00 | 52200.00 | 800.00 | 46400.00 | 46400.00 | Thiraviam Suresh
8.00 | Providing and constructing Random Rubble masonry in CM 1:6 using hard granite stones including hammer dressing the stones, providing bond stones as per specifications ,raking out the joints, scaffolding,curing etc.,complete as per specifications.
8.10 | In foundation and basement | 85.00 | Cu.M |  | 3200.00 | 272000.00 | 3500.00 | 297500.00 | 272000.00 | S.A.V.Constructions
9.00 | Providing and laying M20/M25 Design mix concrete with cement content up to 350kg/Cum using 20mm and down graded stone aggregates including Mixing ,Ramming, Compaction, leveling, curing, placing at all lifts, including scaffolding and Finishing smooth all exposed faces complete as per specification. | 178.00 | Cu.M |  | 5500.00 | 979000.00 | 5500.00 | 979000.00 | 979000.00 | Thiraviam Suresh, S.A.V.Constructions
10.00 | Providing ,placing in position and removing Form work for all insitu concrete works including scaffolding etc., complete at all elevations as per drawing and specification (measurement for form work shall be the area of forms in contact with concrete surfaces) | 1585.00 | Sq.M |  | 350.00 | 554750.00 | 350.00 | 554750.00 | 554750.00 | Thiraviam Suresh, S.A.V.Constructions
11.00 | Providing cutting ,bending placing and tying mild steel, high yield steel reinforcement in RCC works including providing spacer blocks in CM 1:2, binding wires etc.complete at all elevations as per drawings and specifications including dewatering wherever necessary etc complete as per drawings and specifications | 22.00 | MT |  | 82000.00 | 1804000.00 | 75000.00 | 1650000.00 | 1650000.00 | Thiraviam Suresh
12.00 | Providing and constructing clay brick masonry in CM 1:6, using burnt clay bricks as per IS:1077, with minimum compressive strength of 5 N/mm2 from the approved manufacturer by NPCIL, including scaffolding, curing and racking out joints etc complete as per specifications and drawings. | 163.00 | Cu.M |  | 5500.00 | 896500.00 | 5500.00 | 896500.00 | 896500.00 | Thiraviam Suresh, S.A.V.Constructions
13.00 | Providing cement plaster for the internal faces of brickwork / concrete at all elevations in cement mortar 1:5, 12mm thick using River sand finished smooth with a floating coat of neat cement including scaffolding, finishing, curing, forming grooves wherever necessary all complete as per drawings and specifications | 730.00 | Sq.M |  | 300.00 | 219000.00 | 325.00 | 237250.00 | 219000.00 | S.A.V.Constructions
14.00 | Providing cement plaster for the ceiling with 6 mm thick in cement mortar 1:3 using River sand at all elevations including hacking and preparing the surface, scaffolding, finishing, curing etc all complete as per drawings and specifications | 520.00 | Sq.M |  | 280.00 | 145600.00 | 325.00 | 169000.00 | 145600.00 | S.A.V.Constructions
15.00 | Plastering of external faces of brick work/concrete at all elevations in cement mortar 1:4, 20 mm thick using River sand including scaffolding, curing, forming grooves, plaster bands, border, keystone etc wherever required all as per drawings and specifications | 1385.00 | Sq.M |  | 340.00 | 470900.00 | 325.00 | 450125.00 | 450125.00 | Thiraviam Suresh
16.00 | Supplying, manufacturing and Fixing frames and architraves for windows, ventilators, cupboards etc., with approved quality Malaysian Vengai wood of required sizes fixed in masonry/concrete with three numbers of MS holdfasts of size 40mm width x 5mm thick & 300 mm long on each side of the frame or providing fischer screws of required length for column portions wherever required all as directed, for the various sizes of structural openings including making necessary rebate/stopper for Fixing shutters as per drawings and specifications | 2.00 | Cu.M |  | 110000.00 | 220000.00 | 115000.00 | 230000.00 | 220000.00 | S.A.V.Constructions
17.00 | Providing and fixing window/ventilator shutters made of 70 x 30 mm size frames with approved quality Malaysian Vengai wood for shutter frame and shutters uusing 18mm thick approved quality Malaysian Vengai wood boards with required designs etc including cost of fixtures and fittings as per relevant IS etc., complete.(Aluminium tower bolts 100mm 2Nos., Aluminium Handle 75mm 1No,200 mm Aluminium peg stay 1No, SS hinges 100mm long-2 Nos per shutter are to be provided) | 72.00 | Sq.M |  | 4700.00 | 338400.00 | 4500.00 | 324000.00 | 324000.00 | Thiraviam Suresh
18.00 | Supplying and fixing of Flush Doors of Solid core type confirming to IS : 2202, 35 mm thick single leaf manufactured from BORON based chemically treated and vacuum seasoned WOOD, core is framed in treated and seasoned wooden battens and strengthened by a layer of cross-bands, face veneers encompass both sides of the core, bonded with phenol formaldehyde resin and permanent type preservatives, under the cross-bonding process and internally lipped with treated wood for various structural openings including providing and fixing of fixtures and fittings as per relevant IS such as Aluminium D handles 150mm 2 Nos, 300mm long 16mm dia Aluminium Aldrop 1 No, 300mm long tower bolt 1 No, 150mm long tower bolt 1 No,Magnetic Catcher 1 No etc and fixing the Flush door with the hinges provided in the door frame all as per the drawings and specifications. | 15.30 | Sq.M |  | 2400.00 | 36720.00 | 2600.00 | 39780.00 | 36720.00 | S.A.V.Constructions
19.00 | Providing, fabricating and erection of Structural steel members made out of M.S. angles, flats, plates, pipes, channels, tubes, rods etc conforming to relevant IS etc., including cost of welding, welding rods, drilling holes, bolts/nuts wherever required and providing and applying two or more coats of approved quality synthetic enamel paint over a coat of zinc chromate yellow primer etc., as per drawings and specifications | 3.20 | MT |  | 90000.00 | 288000.00 | 105000.00 | 336000.00 | 288000.00 | S.A.V.Constructions
20.00 | Providing and applying Acrylic Emulsion paint of Asian paints (Premium Emulsion)/Lewis Berger (Rangoli) /ICI Dulux (Super smooth)/Matex gold of NIPPON make of approved shade in two or more coats over a coat of primer including preparation of surface with required coats of putty using Birla/ JK make, sand papering etc., to get good finish at all elevations etc all as per as per drawings and specifications | 1575.00 | Sq.M |  | 175.00 | 275625.00 | 160.00 | 252000.00 | 252000.00 | Thiraviam Suresh
21.00 | Providing and applying Exterior Emulsion Paint of Apex of Asian paints/Weather cote of Lewis Berger /Weather shield of ICI Dulux/Sumo Xtra of NIPPON make & shade in two or more coats to give an even shade over a coat of primer as per manufacturer's instructions to the external plastered surfaces including preparation of surfaces, scaffolding etc. at all elevations, complete as per drawings and specifications | 1675.00 | Sq.M |  | 175.00 | 293125.00 | 160.00 | 268000.00 | 268000.00 | Thiraviam Suresh
22.00 | Providing and applying two coats of First Quality synthetic enamel paint of Asian paints/ Lewis Berger/ ICI Dulux/NIPPON/NEROLAC make of approved colour over a coat of primer on new wood / steel work, suitably prepared for receiving the paint by surface scraping, rubbing applying filler etc., including cost of filler primer, paint etc all complete as per drawings and specifications | 78.00 | Sq.M |  | 175.00 | 13650.00 | 160.00 | 12480.00 | 12480.00 | Thiraviam Suresh
23.00 | Providing and laying 20mm thick (+-2mm) polished Natural granite slab of approved colour as below, for platform/flooring/wall cladding and other surfaces as directed with all exposed surfaces buffed, making half/full round nosing, set over a base of cement mortar 1:4, 20 mm thick neatly pointed with white cement and colouring pigments to match the shade of the stone as per the requirement, curing, rubbing, polishing, etc complete as per drawings and specifications
23.10 | Granite Slab : Sadarhalli | 405.00 | Sq.M |  | 2500.00 | 1012500.00 | 2500.00 | 1012500.00 | 1012500.00 | Thiraviam Suresh, S.A.V.Constructions
24.00 | Providing and laying 20mm thick (+-2mm) polished Natural granite slab of approved colour for name board including writing by engraving, painting etc. as per required etc., with all exposed surfaces buffed, set over a base of cement mortar 1:4, 20 mm thick neatly pointed with white cement/black oxide and colouring pigments to match the shade of the stone as per the requirement, curing, rubbing, polishing, etc complete as per specifications and as per drawings and specifications | 5.50 | Sq.M |  | 11000.00 | 60500.00 | 8000.00 | 44000.00 | 44000.00 | Thiraviam Suresh
25.00 | Providing and fixing 20mm thick Exterior grade designer tiles of approved colour and design over 20mm thick base cement mortar 1:4 laid and pointed with white cement slurry mixed with pigments to match with the shade of the tile including rubbing, curing, in Staircases (both tread & riser), Walkway areas, Entrances etc., as per the specification, drawings and as directed by the Engineer in charge. | 47.00 | Sq.M |  | 1000.00 | 47000.00 | 850.00 | 39950.00 | 39950.00 | Thiraviam Suresh
26.00 | Providing and making RCC roof mother slab/sunken slab water proof by injection grout with the approved compound of SIKA/BASF/ROFF/FOSROC/ Dr.Fixit/ Bostic India make as per the manufacturers procedure/ specification by providing one water proofing membrane system by brush application as water proofing barrier for both slab and inner face of parapet/side wall including water testing by ponding for minimum 7 days and providing joint guarantee for water tightness for 10 years(This item may be got executed by specialized water proofing agents duly approved by NPCIL and 10 years joint guarantee for water proofing is required to be submitted). | 320.00 | Sq.M |  | 450.00 | 144000.00 | 350.00 | 112000.00 | 112000.00 | Thiraviam Suresh
27.00 | Supply and laying one course of pressed cement tiles 20 mm thick of 250mmX250mm size as per IS:1237 of latest version, laid over the roof slab over a base of 20mm thick CM 1:4 and joints pointed neatly in cement mortar 1:3 mixed with water proofing admixture of approved make etc complete all as per specifications and as directed by the Engineer in charge. | 320.00 | Sq.M |  | 775.00 | 248000.00 | 850.00 | 272000.00 | 248000.00 | S.A.V.Constructions
28.00 | Providing and Fixing in position 24 guage G.I. Chicken mesh of 150 mm wide in between the junction of column/beams with masonry by placing the mesh with nailing etc before at all elevations etc complete as per drawings and specifications | 465.00 | Meter |  | 50.00 | 23250.00 | 45.00 | 20925.00 | 20925.00 | Thiraviam Suresh
29.00 | Providing drip moulds of CM 1:4, 25mm thick on edges of sunshades inculding finishing,curing, scoffolding etc complete as per the standard specifications. | 95.00 | Sq.M |  | 170.00 | 16150.00 | 160.00 | 15200.00 | 15200.00 | Thiraviam Suresh
30.00 | Providing, Fixing and testing PVC rain water pipes of 110 mm dia as per IS-13592 of Type A of "Prince/Jain/ Kitec/Finolex/Supreme" make with necessary fittings and fixtures, such as bottom shoe, PVC grating, GI clamps, screws/nails, wooden packing pieces at minimum 1 m spacing, cost inclusive of Fixing the shoes in brick masonry in CM 1:6 and plastering the same with CM 1:4 etc complete all as per drawings and specifications | 54.00 | Meter |  | 350.00 | 18900.00 | 260.00 | 14040.00 | 14040.00 | Thiraviam Suresh
31.00 | Providing Rain water harvesting pit as per the enclosed drawing. | 2.00 | No. |  | 1700.00 | 3400.00 | 1500.00 | 3000.00 | 3000.00 | Thiraviam Suresh
32.00 | Providing and fixing Terracotta jally of 75mm thick of approved size and pattern including chasing the masonry/concrete if required and fixing with CM 1:3 true to line and plumb & making good the surfaces, curing etc. at all elevations, complete all as per drawings and specifications | 9.00 | Sq.M |  | 800.00 | 7200.00 | 680.00 | 6120.00 | 6120.00 | Thiraviam Suresh
33.00 | Dismantling the existing old works at all levels including required scaffolding , tools, labours, disposal of unserviceable materials up to a lead of 2.00 Km etc complete as per drawings and specifications
33.10 | Brick masonry | 5.00 | Cu. Meter |  | 1500.00 | 7500.00 | 2500.00 | 12500.00 | 7500.00 | S.A.V.Constructions
33.20 | IPS/Mosaic flooring/Cuddappah /Tiles/Marble/Granite etc | 220.00 | Sq. Meter |  | 90.00 | 19800.00 | 80.00 | 17600.00 | 17600.00 | Thiraviam Suresh
33.30 | Cement plastering | 100.00 | Sq. Meter |  | 60.00 | 6000.00 | 50.00 | 5000.00 | 5000.00 | Thiraviam Suresh
33.40 | RCC works including cutting the reinforcement bars with required machineries etc | 2.00 | Cu. Meter |  | 4000.00 | 8000.00 | 4000.00 | 8000.00 | 8000.00 | Thiraviam Suresh, S.A.V.Constructions
34.00 | Providing chemical anchoring for reinforcement in concrete as per manufacture specifications using HILTI or approved equivalent, including surface preperation by completely removing and laitance and dust by grit blasting/har wire brushing, including tools and tackles etc., as approved by the Engineer -in -charge. Complete as per the instruction of Engineer -in -charge. (Reinforcement will be measured separatly under the relevant item)
34.10 | 8mm | 20.00 | No. |  | 120.00 | 2400.00 | 100.00 | 2000.00 | 2000.00 | Thiraviam Suresh
34.20 | 10mm | 20.00 | No. |  | 140.00 | 2800.00 | 100.00 | 2000.00 | 2000.00 | Thiraviam Suresh
34.30 | 12mm | 15.00 | No. |  | 200.00 | 3000.00 | 150.00 | 2250.00 | 2250.00 | Thiraviam Suresh
34.40 | 16mm | 40.00 | No. |  | 250.00 | 10000.00 | 150.00 | 6000.00 | 6000.00 | Thiraviam Suresh
34.50 | 20mm | 15.00 | No. |  | 350.00 | 5250.00 | 200.00 | 3000.00 | 3000.00 | Thiraviam Suresh
35.00 | LDB : Supply and erection of 12 way single phase distribution board complete with interconnection Copper busbar, Neutral bar, Earth bar, top and bottom removable gland plates with knockout, and double door with the following 25A 2P RCCB (30 mA ) - 1 no, 20A/16A/6A SP MCB - 10 Nos(Make:Legrand/havells) Scope includes construction of pedestal cubicle and supply of necessary electrical components, hardwares for fixing the panel etc. to complete the work in all respect. | 2.00 | SET |  | 9000.00 | 18000.00 | 8175.00 | 16350.00 | 16350.00 | Thiraviam Suresh
36.00 | PRIMARY WIRING:- For lighting, ceiling fan, bulkhead fitting and exhaust fan points, supply and wiring for point with two + one (earth-green) runs of 1.5sq.mm (22/0.3)1100V grade FRLS insulated single core multi strand Copper conductor wire (without joint) drawn into the existing PVC conduit (inclusive of supplying and laying of PVC conduits while concreting), complete with angle / batten lamp holder or ceiling rose, 5 Amps modular type Legrand Mylinc/ MK India /Schneider make switch including pulling the wire from existing switch box to lighting point through the conduit and connecting at both ends.(The box, grid plate and the cover plate for the switch has been covered elsewhere.). All items such as 1.5sq.mm (22/0.3) Copper FRLS insulated wire(make:polycab/finolex,Havells), 6 Amps switch, 3 Plate ceiling rose, hylam sheet for JBs, necessary electrical components for wiring works (wherever applicable) shall be supplied by the contractor as per the requirement, specification (Approximate length 13Mtr ) | 30.00 | Point |  | 2100.00 | 63000.00 | 1860.00 | 55800.00 | 55800.00 | Thiraviam Suresh
37.00 | SECONDARY WIRING :- For lighting, 6A sockets supply and wiring for point with two + one (earth-green) runs of 1.5sq.mm (22/0.3)1100V grade FRLS insulated single core multi strand Copper conductor wire (without joint) drawn into the existing PVC conduit (inclusive of supplying and laying of PVC conduits while concreting), complete with angle / batten lamp holder or ceiling rose, 5 Amps modular type Legrand Mylinc/ MK India /Schneider make switch including pulling the wire from existing switch box to lighting point through the conduit and connecting at both ends.(The box, grid plate and the cover plate for the switch has been covered elsewhere.). All items such as 1.5sq.mm (22/0.3) Copper FRLS insulated wire(Make:Polycab/finolex/Havells), 6 Amps switch, 3 Plate ceiling rose, hylam sheet for JBs, necessary electrical components for wiring works (wherever applicable) shall be supplied by the contractor as per the site requirement. | 20.00 | Point |  | 1600.00 | 32000.00 | 1450.00 | 29000.00 | 29000.00 | Thiraviam Suresh
38.00 | Fan control Primary point wiring: Primary point wiring for fan control including fixing of 6A switch,400W modular step type regulator,ceiling rose,wiring from switch to ceiling rose etc. (Make:Legrand Mylinc/ MK India /Schneider) | 20.00 | point |  | 2300.00 | 46000.00 | 2000.00 | 40000.00 | 40000.00 | Thiraviam Suresh
39.00 | Power point wiring : 16A Power switch & sockets (2 switches+2 sockets in switch board) in seperate switchboard: Supply, installation of 16A, 5 pin socket & switch outlet including supply of 16A 5 pin socket and SP switch modular type. Legrand Mylinc/ MK India /Schneider/Anchor panasonic/GM make (switch & socket separate type). One end of the earthing wire to be connected at the third pin of 16A socket and the another end to be connected at the earth bar in the Distribution Board. Scope includes supply of modular socket and switch, 4 module GI box with base ,cover plate and accessories with point wiring of 3 runs of 4 sq.mm copper wire for 16A-6A , 6 in 1 socket. . | 6.00 | Nos |  | 2700.00 | 16200.00 | 2400.00 | 14400.00 | 14400.00 | Thiraviam Suresh
40.00 | DB to Switch Board wiring :Supply, installation and wiring(Make:Polycab/finolex,Havells) of 3R x 4sqmm Cu for FRLS insulated each core multistrand with 1100V Copper wire, drawn into the existing PVC conduit (inclusive of supplying and laying of PVC conduits while concreting) from MCB DB to various switch boards as circuit mains and switch board to switch board looping. The termination shall be done by using crimping type Copper lugs of Dowells make, suitable modular type switch box supply by contractor scope. | 110.00 | RM |  | 700.00 | 77000.00 | 600.00 | 66000.00 | 66000.00 | Thiraviam Suresh
41.00 | EARTH PIT :Supply and installation of Earthing with copper earth plate 600 mm X 600 mm X 3 mm thick, including accessories, and providing masonry enclosure with cover plate having locking arrangement and watering pipe of 2.7 metre long etc. with charcoal/ coke and salt as required. | 2.00 | Nos |  | 13000.00 | 26000.00 | 11900.00 | 23800.00 | 23800.00 | Thiraviam Suresh
42.00 | EARTHING : Supplying, laying & Termination with suitable legs,connector,clamp 25 mm X 5 mm copper strip at 0.50 metre below ground as strip earth electrode, including connection/ terminating with nut, bolt, spring, washer etc. as required. (Jointing shall be done by overlapping and with 2 sets of brass nut bolt & spring washer spaced at 50mm) | 25.00 | RM |  | 800.00 | 20000.00 | 700.00 | 17500.00 | 17500.00 | Thiraviam Suresh
43.00 | Tube light LED: Supply and installation of LED tube light fitting 230V, 20W. (Make:Havells/Crompton/Philips) | 24.00 | Nos |  | 700.00 | 16800.00 | 700.00 | 16800.00 | 16800.00 | Thiraviam Suresh, S.A.V.Constructions
44.00 | Area light LED: Supply and installation of LED light fitting 230V, 60W. Light fitting around the building(Make:Havells/Crompton/Philips) | 4.00 | Nos |  | 4500.00 | 18000.00 | 4200.00 | 16800.00 | 16800.00 | Thiraviam Suresh
45.00 | Bulk head LED: Supply and installation of 9W LED bulk head light fitting with lamp.(Make:Havells/Crompton/Philips) | 15.00 | Nos |  | 700.00 | 10500.00 | 650.00 | 9750.00 | 9750.00 | Thiraviam Suresh
46.00 | Ceiling fan: Supply and installation of energy saving ceiling fans 1200mm sweep high speed , electronic Stepped type modular Fan requlator, including assembling, supplying and providing 3 core x 1.0 sq.mm flexible copper cable, hanging rod shall be of length 1.5mtr/2mtr (according to roof elevation) and painted suitably. (Make:Havells/Orient) (Switches and wirings are covered in primary point wiring) | 20.00 | Nos |  | 3600.00 | 72000.00 | 3200.00 | 64000.00 | 64000.00 | Thiraviam Suresh
47.00 | 6 MODULE:Supply & installation of concealed in wall mounting 6 Modular switch board with covered plate comprising. (Switches are covered in the Point wiring ) (Make: Legrand Mylinc/ MK India /Schneider) (Switchs are covered in the Point wiring ) all as directed by Engineer. | 8.00 | Nos |  | 750.00 | 6000.00 | 700.00 | 5600.00 | 5600.00 | Thiraviam Suresh
48.00 | 18 MODULE :Supply & installation of concealed in wall mounting 18 Modular switch board with covered plate comprising. (Switches are covered in the Point wiring ) (Make: Legrand Mylinc/ MK India /Schneider)(Switchs are covered in the Point wiring ) all as directed by Engineer. | 4.00 | Nos |  | 1700.00 | 6800.00 | 1580.00 | 6320.00 | 6320.00 | Thiraviam Suresh
49.00 | POWER CABLE: Providing of power cable 1100 V, 4C x 6 sq.mm FRLS insulated multistranded compacted circular Armoured copper flexible conductor, cores laid up, extruded PVC inner sheath, galvanised steel flat strip armoured and overall extruded PVC sheathed cable conforming to IS 7098(part1)/1988. ((Make:KEI/Havells/Glosters) | 150.00 | RM |  | 600.00 | 90000.00 | 500.00 | 75000.00 | 75000.00 | Thiraviam Suresh
50.00 | Cable laying : Laying of one number PVC Insulated and PVC Sheathed /XLPE Armoured power cable of 1.1 KV grade of following size direct in ground including excavation, sand cushioning, protective covering and refilling the trench etc as required | 150.00 | RM |  | 425.00 | 63750.00 | 400.00 | 60000.00 | 60000.00 | Thiraviam Suresh
51.00 | Providing and installation of School Bell. | 2.00 | Nos |  | 2300.00 | 4600.00 | 1900.00 | 3800.00 | 3800.00 | Thiraviam Suresh
| Total in Figures |  |  |  |  | 9810745.00 |  | 9607590.00
Lowest Amount Quoted BY: Thiraviam Suresh(9607590.00)

## BOQ Summary
BOQ Summary Details Tender Title: Construction of additional class room building to MELIM Primary School, Ambalavanapuram and Panchayat Union Primary School, Illayanainarkulam Tender ID: 2024_NPCIL_199547_1
Sheet Name | Sl.No | Bidder Name | Amount | Bid Rank
BoQ1 | 1 | Thiraviam Suresh | 9607590.00 | L1
| 2 | S.A.V.Constructions | 9810745.00 | L2