## BoQ1
Government eProcurement System Created By: Basanagouda Naganuri Created Date/Time: 09-Dec-2024 03:40 PM Tender Title: Repair works at Senior Hostel and Efficiency Apartment at Phase-II area, Kaiga Township, Mallapur. Tender ID: 2024_NPCIL_204127_2
Tender Inviting Authority: Additional Chief Engineer (E&US), Kaiga Site.
Name of Work: Repair works at Senior Hostel and Efficiency Apartment at Phase-II area, Kaiga Township, Mallapur.
Contract No: NPCIL/KGS/CTC/E&US-CIVIL-TS/CPPP/2024/046
SCHEDULE OF WORK / ITEM(S)
Sl.No | Description of Work / Item(s) | No.of Qty | Units | Estimated Rate | K BABU (GSTN-NA) BID ID -765918 |  | MURUGAN KANNAPPA (GSTN-NA) BID ID -768542 |  | ROYAL ENGINEERING SERVICES (GSTN-NA) BID ID -768885 |  | WIN-TECH ENGINEERS & CONTRACTORS (GSTN-NA) BID ID -767888 |  | Gimmy K Thomas (GSTN-NA) BID ID -767863 |  | RAVI S HALAGATI (GSTN-NA) BID ID -765533
[5 empty] | Rate | Amount | Rate | Amount | Rate | Amount | Rate | Amount | Rate | Amount | Rate | Amount | L1 Amount | L1 Vendor
1.00 | Part:A Civil Works Dismantling of existing Door shutters and Window shutters with frame and fittings as per requirement at site and as directed by engineer-in-charge including all type of tools and tackles required for completion of job, & stacking civil sectional store at Kaiga township etc. complete all as per standard technical specification and as directed by engineer-in-charge at all locations and at all lifts / heights. | 145.00 | SqM | 261.00 | 229.00 | 33205.00 | 220.00 | 31900.00 | 150.00 | 21750.00 | 399.00 | 57855.00 | 277.00 | 40165.00 | 200.00 | 29000.00 | 21750.00 | ROYAL ENGINEERING SERVICES
2.00 | Removing by chiseling / hammering / breaking of roof tiles / wall / floor tiles [thickness of tiles 10 mm. to 25 mm.], wall plaster and other finishes if any etc. including collecting, lowering / shifting, loading, carriage, unloading & stacking the serviceable materials [such as tiles] in Sectional Store at Township, providing; fixing & removing necessary staging / platform, collecting, stacking the debris / unwanted materials upto a lead of 3000 meters outside the periphery of the work premises, cleaning the work area etc., complete all as per standard technical specifications and as directed by the engineer-in-charge at all locations & all lifts / heights. | 750.00 | SqM | 74.00 | 65.00 | 48750.00 | 80.00 | 60000.00 | 75.00 | 56250.00 | 200.00 | 150000.00 | 77.00 | 57750.00 | 60.00 | 45000.00 | 45000.00 | RAVI S HALAGATI
3.00 | Providing and fixing Powder Coated Aluminium Frames and Shutters for Windows & Ventilators [Normal & Sliding] of reputed make, two / three tracks four track [as per site requirement & as directed by engineer-in-charge] etc. with extruded built up standard tubular and other sections of approved make conforming to IS:733 and IS:1285 powder coating [shade & colour shall be per requirement site requirement & as directed by engineer-in-charge], fixed with raw plugs and screws or with fixing clips, including necessary filling up gaps at junctions at top, bottom and sides with required PVC felt. / silicon sealant [shade & colour shall be per requirement site requirement & as directed by engineer-in-charge] etc. aluminium section shall be smooth, straight, mitred wherever required including cleat angle, aluminium snap beading for glazing / paneling, C.P. brass / stainless steel screws including preparation of base, providing; fixing & removing necessary staging / platform / ladder / zoola [if required], collecting & disposing the generated waste up to a lead of 3000 meters from the place of work etc. complete all as per standard & manufacturers technical specifications and as directed by engineer-in-charge at all locations & all lifts / heights Note: 1] Glazing shall be paid separately under relevant item. 2] All fixtures & fittings required for completion of this item shall paid on weight basis. | 800.00 | Kg | 630.00 | 700.00 | 560000.00 | 650.00 | 520000.00 | 600.00 | 480000.00 | 600.00 | 480000.00 | 625.00 | 500000.00 | 650.00 | 520000.00 | 480000.00 | WIN-TECH ENGINEERS & CONTRACTORS, ROYAL ENGINEERING SERVICES
4.00 | Providing and fixing 4 mm thick [minimum] Clear Glass for Windows, Ventilator and Partitions etc. with nylon / rubber clear beading, Glass shall be of Modi / Saint Gobin make and free from all defects, cutting to required shape & size [as per site requirement], preparation of base, providing; /fixing & removing necessary staging / platform ladder / zoola [if required], collecting & disposing the generated waste & construction waste etc. up Ito a lead of 3000 meters from the place of work etc. complete all as per standard & manufacturers technical specifications and as directed by engineer-in-charge at all locations & all lifts / heights. Note: Aluminium will be measured & paid separately under item no : 3 | 85.00 | SqM | 975.00 | 850.00 | 72250.00 | 1000.00 | 85000.00 | 825.00 | 70125.00 | 1000.00 | 85000.00 | 999.00 | 84915.00 | 1000.00 | 85000.00 | 70125.00 | ROYAL ENGINEERING SERVICES
5.00 | Providing and fixing Stainless Steel Wire mesh 304L of 26 Gauge wire and 16 Meshes to an inch [16 X 26 G] confirming to relevant BIS specification of latest addition, to the openings along with aluminium frame work & suitable aluminium screws, cutting to required shape & size as per site requirement, preparation of base, providing; fixing & removing necessary staging platform / ladder / zoola [if required], collecting & disposing the generated waste & construction waste etc. up to a lead of 3000 meters from the place of work etc. complete all as per standard & manufacturers technical specifications and as directed by engineer-in-charge at all locations & all lifts heights Note: Aluminium Material will be measured & paid under item No.: 3 | 45.00 | SqM | 924.00 | 850.00 | 38250.00 | 850.00 | 38250.00 | 850.00 | 38250.00 | 1000.00 | 45000.00 | 925.00 | 41625.00 | 1000.00 | 45000.00 | 38250.00 | K BABU, MURUGAN KANNAPPA, ROYAL ENGINEERING SERVICES
6.00 | Removal of Existing FRP / Flush Shutters with frame, fittings & depositing in Sectional Civil store at township; Mallapur. Providing and fixing in position factory made, FRP Door Shutters with FRP frame made out of fibre glass reinforced plastic sheets having over all thickness not less than 2.00 mm [with a tolerance of ± 0.2 mm]. The shutter shall have outer wooden frame made out of 65 mm wide X 130 mm thick well seasoned hard wood and also with vertical, horizontal, middle & locking rails to mount the hardware & fixtures. The door surface further to have depressed mould design with special impression of wood veins of tan [brown] colour. The infill shall be with polyurethane thermo coal dipped in resin / non-decaying type layers of cardboards dipped in resin. The entire shutter shall have glossy polish including providing & fixing [fittings to each shutter] One number of 250 mm long & 16 mm dia. Aldrop, One number of 200 mm long & 10 mm dia. Tower Bolt. One number of 150 mm long & 10mm dia. Tower Bolt. Two numbers of 125 mm grip 'D' handles, Two numbers of 40 mm dia. & 50 mm long rubber bushes [Aldrop, Tower /Bolts & 'D' handles shall be of approved make aluminium powder coated], Four numbers of MS oxidised Hinges [required if any] preparation of base, providing; fixing & removing necessary staging / platform / scaffolding, collecting & disposing the general waste up to a lead of 3000 meters. from the place of work & cleaning the work area, etc. complete all as per standard & manufacturers technical specification, drawing (if any] and as directed by engineer-in charge at all locations & lifts / heights. | 70.00 | SqM | 3959.00 | 4900.00 | 343000.00 | 4000.00 | 280000.00 | 4000.00 | 280000.00 | 6000.00 | 420000.00 | 4099.00 | 286930.00 | 3600.00 | 252000.00 | 252000.00 | RAVI S HALAGATI
7.00 | Removing by chiseling / hammering / breaking of BB, CC Block, RR Masonry work with both side plaster, in cement mortar & other finishes if any etc. including collecting, shifting, loading, carriage, unloading & stacking the serviceable materials [such as Bricks, Stone rubbles & CC blocks & other serviceable materials] in Civil Sectional Store at Kaiga Township, providing; fixing & removing necessary staging / platform, collecting, stacking the debris / unwanted materials upto a lead of 3000 meters from the placer of work work premises, cleaning the work area etc., complete all as per standard technical specifications and as directed by the engineer-in-charge at all locations & at all heights & lifts. | 50.00 | CuM | 670.00 | 550.00 | 27500.00 | 600.00 | 30000.00 | 600.00 | 30000.00 | 500.00 | 25000.00 | 666.00 | 33300.00 | 700.00 | 35000.00 | 25000.00 | WIN-TECH ENGINEERS & CONTRACTORS
8.00 | Providing & Constructing Burnt Brick Masonry, of 230 mm thick, in CM 1:5 using well Burnt Bricks of standard size & shape for up to plinth level & Super Structure, plinth and all other Miscellaneous Masonry Works including simultaneous flush pointing, curing, preparation of base by close hacking / chipping the concrete / plastered surfaces, racking out the adjoining masonry joints & cleaning, providing; fixing & removing necessary staging / platform / scaffolding, collecting & disposing the general waste up to a lead of 3000 mtrs. from the place of work & cleaning the work area, etc. complete all as per standard technical specification, drawing [if any] and as directed by engineer-in-charge at all locations & lifts / heights. Note: OPC 43 grade Cement of reputed brand & as approved by EIC shall be used. | 5.00 | CuM | 8538.00 | 8000.00 | 40000.00 | 8000.00 | 40000.00 | 7000.00 | 35000.00 | 8000.00 | 40000.00 | 8900.00 | 44500.00 | 10000.00 | 50000.00 | 35000.00 | ROYAL ENGINEERING SERVICES
9.00 | Providing and laying Cement Plaster, 15 mm thick for internal surfaces of walls and columns in CM 1:5, rubbed perfectly so as to obtain smooth and even finish including preparation of base by closed hacking / chipping the concrete / plastered surfaces; racking out the adjoining masonry joints and cleaning, curing, providing; fixing removing staging / platform, collecting and disposing the generated waste upto a lead of 3000 meters from the place of work & cleaning the work area etc., complete all as per standard technical specification and as directed by the engineer-in-charge at all locations and at all lifts/heights. | 600.00 | SqM | 426.00 | 380.00 | 228000.00 | 350.00 | 210000.00 | 325.00 | 195000.00 | 300.00 | 180000.00 | 404.00 | 242400.00 | 380.00 | 228000.00 | 180000.00 | WIN-TECH ENGINEERS & CONTRACTORS
10.00 | Providing and applying One Coat of oil bound distemper [of superior 1st quality & of Asian / Berger / Dulux make] [as per site requirement & as selected by engineer-in-charge], over the ceiling/wall [of superior 1st quality & of standard make] for entire surface, preparation of surfaces by sand papering properly before application of paint. Paint shall be confirming relevant BIS specification, providing; fixing & removing necessary staging / platform, collecting & disposing the generated waste, up to a lead of 3000 meters from the place of work & cleaning the work area, etc. complete all as per standard & manufacturers technical specification and as directed by engineer-in-charge at all locations & lifts / heights. | 1500.00 | SqM | 32.00 | 125.00 | 187500.00 | 30.00 | 45000.00 | 30.00 | 45000.00 | 50.00 | 75000.00 | 35.00 | 52500.00 | 160.00 | 240000.00 | 45000.00 | MURUGAN KANNAPPA, ROYAL ENGINEERING SERVICES
11.00 | Providing and applying One Coat of Interior Grade Primer [of superior 1st quality & of Asian / Berger / Dulux make] and Two Coats of Interior Grade White Acrylic Plastic Emulsion Paint [of superior 1st quality & of Asian / Berger / Dulux make; Such as Premium Emulsion, Rangoli, Super Smooth & Beauty Gold etc.], of approved shade / colour [as per site requirement & as selected by engineer-in-charge], over the interior surface of newly plastered concrete or masonry wall, RCC members such as columns; beams & other concrete surfaces, including providing & applying Two Coats of Acrylic Putty [of superior 1st quality & of standard make] for entire surface, preparation of surfaces by sand papering properly before application of putty; primer & paint. Putty, Primer & Paint shall be confirming relevant BIS specification, providing; fixing & removing necessary staging / platform, collecting & disposing the generated waste, up to a lead of 3000 mtrs. from the place of work & cleaning the work area, etc. complete all as per standard & manufacturers technical specification and as irected by engineer-in-charge at all locations & lifts / heights. | 5000.00 | SqM | 204.00 | 155.00 | 775000.00 | 150.00 | 750000.00 | 150.00 | 750000.00 | 170.00 | 850000.00 | 203.00 | 1015000.00 | 180.00 | 900000.00 | 750000.00 | MURUGAN KANNAPPA, ROYAL ENGINEERING SERVICES
12.00 | Fabricating gates, hand rails, frames of panels doors, windows & shutters, shutters, purlins, rafters horizontal / vertical / cross members, columns, beams, trusses and all other miscellaneous new & modification to existing structure/s including Providing standard MS Steel Sections which are required for executing this work and fixing erecting the same in position to true line level & plumb, preparation of base, providing & fixing hily bolts [of approved quality] of suitable dia. & length, preparation of base, providing & painting One Coat of approved Zinc Phosphate Primer of asian paints berger make and Two Coats of first quality synthetic enamel paint of asian paints / berger make, of approved shade / colour etc., providing; fixing & removing staging / platform / ladder, collecting & disposing the general waste up to a lead of 3000 meters from the place of work & cleaning the work area, etc. complete all as per standard & manufacturers technical specification, drawing [if any] and as directed by engineer-in-charge at all locations & lifts / heights. | 1.00 | MT | 133294.00 | 128625.00 | 128625.00 | 120000.00 | 120000.00 | 115000.00 | 115000.00 | 105000.00 | 105000.00 | 132999.00 | 132999.00 | 135000.00 | 135000.00 | 105000.00 | WIN-TECH ENGINEERS & CONTRACTORS
13.00 | Providing and laying PCC, 1:2:4 using 20 mm & downsize, clean, crushed, well graded, cubical shape, sharp edged aggregates of hard, durable & approved quality stones / rubbles for plinth, floor & drain bedding & all other various miscellaneous PCC works including preparation of base by closed hacking / chipping the concrete / plastered surfaces; racking out the adjoining masonry joints and cleaning, machine mixing, transporting, laying, spreading, consolidation, leveling, finishing, curing, providing; fixing removing staging / platform, providing; fixing & removing formwork, collecting and disposing the generated waste upto a lead of 3000 meters from the place of work & cleaning the work area etc., complete all as per standard technical specification and as directed by the engineer-in-charge at all locations and at all lifts/heights. Note: OPC 43 Grade cement of reputed brand shall be used for executing this item. | 5.00 | CuM | 8803.00 | 7802.00 | 39010.00 | 8000.00 | 40000.00 | 6800.00 | 34000.00 | 6000.00 | 30000.00 | 8999.00 | 44995.00 | 9000.00 | 45000.00 | 30000.00 | WIN-TECH ENGINEERS & CONTRACTORS
14.00 | Providing and laying Mat finished /Glazed Double charge Vitrified Tiles of reputed make, approved shade / colour & thickness of tile shall be 8 mm to 8.9 mm for Flooring with 20 mm thick in CM 1:4 [bedding] and for Skirting with 12 mm thick in CM 1:3 [backing] or using approved Adhesive [for Flooring & Skilting] pasting the Vitrified tiles on concrete or on masonry or on plastered surfaces, close jointed [with or without spacers] as directed, grout filling in the joints with matching pigmented cement slurry, finished to true line & levels / slope / plumb etc., including cutting of tiles, recommended acid washing, including preparation of base by closed hacking / chipping the concrete / plastered surfaces; racking out the adjoining masonry joints and cleaning, curing, providing; fixing removing staging / platform, collecting and disposing the generated waste upto a lead of 3000 meters from the place of work & cleaning the work area etc., complete all as per standard & manufacturers technical specification and as directed by the engineer-in-charge at all locations and at all lifts/heights. | 1400.00 | SqM | 1442.00 | 1300.00 | 1820000.00 | 1300.00 | 1820000.00 | 1350.00 | 1890000.00 | 1000.00 | 1400000.00 | 1377.00 | 1927800.00 | 1320.00 | 1848000.00 | 1400000.00 | WIN-TECH ENGINEERS & CONTRACTORS
15.00 | Providing and laying Ceramic Tiles for dado / skirting using tiles of reputed make, shade / colour and of 300 X 450 mm size or any other size as decided by EIC having minimum thickness of 5.5mm in approved pattern over a bed of 12 mm thick in CM 1:3, close jointed and pointed with matching pigmented cement slurry and finished to line / levels as required including cutting of tiles, curing, acid washing, preparation of base by closed hacking / chipping the concrete / plastered surfaces; racking out the adjoining masonry joints and cleaning, curing, providing; fixing removing staging / platform, collecting and disposing the generated waste upto a lead of 3000 meters from the place of work & cleaning the work area etc., complete all as per standard & manufacturers technical specification, drawing [if any] and as directed by the engineer-in-charge at all locations and at all lifts/heights. | 850.00 | SqM | 1278.00 | 1125.00 | 956250.00 | 1050.00 | 892500.00 | 1150.00 | 977500.00 | 800.00 | 680000.00 | 1266.00 | 1076100.00 | 1320.00 | 1122000.00 | 680000.00 | WIN-TECH ENGINEERS & CONTRACTORS
16.00 | Providing and laying 35-40 mm thick, Kadappa Slabs [of approved superior 1st quality] for shelves / platforms etc. of approved size, shade & quality and fixing over bed of 20 mm thick in CM 1:4, cement slurry shall be used @ 3.3 Kgs / Sqm. of area, close jointed [with or without spacers] as directed, grout filling in the joints with matching pigmented cement slurry, finished to true line & levels / slope / plumb etc., including cutting of tiles, recommended Wax Polishing, preparation of base by close hacking / roughening of existing base, racking out all the adjoining masonry joints, collecting & disposing the generated waste, up to a lead of 3000 mtrs. from the place of work & cleaning the work area, etc. complete all as per standard technical specification and as directed by engineer-in-charge at all locations & lifts / heights. | 35.00 | SqM | 1024.00 | 850.00 | 29750.00 | 900.00 | 31500.00 | 950.00 | 33250.00 | 1000.00 | 35000.00 | 1200.00 | 42000.00 | 1100.00 | 38500.00 | 29750.00 | K BABU
17.00 | Providing and Fixing 18mm thick BWR ISI marked plywood for bed size of 0.9x1.8 (Approximately) cut into size including all wastage & disposing the generated waste up to a lead of 3000 meters from the place of work & cleaning the work area, etc. complete all as per standard & manufacturers technical specification and as directed by engineer-in-charge at all locations and at all lifts / heights. | 50.00 | SqM | 1202.00 | 1300.00 | 65000.00 | 1000.00 | 50000.00 | 1150.00 | 57500.00 | 2000.00 | 100000.00 | 1249.00 | 62450.00 | 1800.00 | 90000.00 | 50000.00 | MURUGAN KANNAPPA
18.00 | Providing and fixing Wardrobe Shutters using 18mm thick water proof plywood with 12 mm thick teak wood lipping alround exposed surface, 0.8mm thick laminate on external surfaces and one coat of primer and two coats of enamel paint on internal surfaces. The each shutter shall be provided with hardware fixtures like 150mm grip SS Door handles, 3 nos of SS Hinges, multipurpose locks of approved make etc., complete all as per standard & manufacturers technical specification and as directed by engineer-in-charge at all locations and at all lifts / heights. | 60.00 | SqM | 3176.00 | 3000.00 | 180000.00 | 3000.00 | 180000.00 | 3000.00 | 180000.00 | 1500.00 | 90000.00 | 3166.00 | 189960.00 | 3300.00 | 198000.00 | 90000.00 | WIN-TECH ENGINEERS & CONTRACTORS
19.00 | Providing and filling the Selected & good quality Earth brought from the borrow pits and filling in Low laying areas, plinth, road berms & drain sides etc., to the required gradient, camber & watering properly and compacting the each layer by using portable hand compactor, collecting & disposing the generated waste up to a lead of 3000 mtrs. from the place of work & cleaning the work area, etc. complete all as per standard technical specification, drawing [if any] and as directed by engineer-in-charge at all locations and at all lift / height. | 425.00 | CuM | 301.00 | 330.00 | 140250.00 | 200.00 | 85000.00 | 250.00 | 106250.00 | 299.00 | 127075.00 | 333.00 | 141525.00 | 300.00 | 127500.00 | 85000.00 | MURUGAN KANNAPPA
20.00 | Providing and fixing in position 22 - 25 mm. thick, Cement Tiles / Slabs [300 X 300 & 250 X 250] of approved quality; of approve shaded / colour & one side finished, laying / fixing in approved pattern for flooring to the true line; level & slope etc. including fixing / laying the slabs / tiles using cement mortar in CM1:4; 20 mm. thick bedding, cement for slurry, cement [for joints @ 2.00 Kgs per Sqm of floor area] for slurring and colouring pigment to match the existing surface, preparation of base & curing, polishing the joints using polishing machine / polishing stone, tiles shall be Chamfered [before fixing in position] and polished the joints [after fixing], providing; fixing & removing necessary staging / platform, collecting, disposing the debris / unwanted materials upto a lead of 3000 meters outside the periphery of the work premises, cleaning the work area etc., complete all as per standard technical specifications and as directed by the engineer-in-charge at all locations & at all heights & lifts. | 740.00 | SqM | 1032.00 | 900.00 | 666000.00 | 1000.00 | 740000.00 | 950.00 | 703000.00 | 600.00 | 444000.00 | 1025.00 | 758500.00 | 1145.00 | 847300.00 | 444000.00 | WIN-TECH ENGINEERS & CONTRACTORS
21.00 | Providing & laying RCC of grade 1:1.5:3 using 20mm & downsize clean, crushed, well graded aggregates of hard ,durable & approved quality of RCC work including mixing, transporting, laying, spreading, consolidation, leveling, finishing, curing, preparation, fixing and removing staging/platform collecting & disposing the generated waste upto a lead of 3000 mtrs from the place of work and clean the work area .complete all as per standard technical specifications, drawing (if any) and as directed by engineer-in-charge at all location and at all lifts/height. Note: OPC-43 grade cement of reputed brand/make & as approved by EIC shall be used complete all as per standard technical specifications, drawing (if any) and as directed by engineer-in-charge at all location and at all lifts/height. | 20.00 | CuM | 10094.00 | 9900.00 | 198000.00 | 9000.00 | 180000.00 | 8000.00 | 160000.00 | 7500.00 | 150000.00 | 10100.00 | 202000.00 | 10000.00 | 200000.00 | 150000.00 | WIN-TECH ENGINEERS & CONTRACTORS
22.00 | Providing ,placing & removing circular formwork for all concrete work including providing, fixing,& removing staging ,platform collecting &disposing the generated waste up to a lead of 3000mtrs outside the periphery of the work premises, cleaning the work area etc., complete all as per standard technical specifications and as directed by the engineer-in-charge at all locations & at all heights & lifts. Note: measurement shall be made for formwork in contact with concrete surface. | 150.00 | SqM | 360.00 | 380.00 | 57000.00 | 330.00 | 49500.00 | 300.00 | 45000.00 | 330.00 | 49500.00 | 399.00 | 59850.00 | 450.00 | 67500.00 | 45000.00 | ROYAL ENGINEERING SERVICES
23.00 | Providing & laying 1st quality of reputed brand & as approved make (by EIC) ,HYSD Reinforcement bars of all dia meters confirming to grade D-500 of IS:1786 (latest edition) including preparation of base, cutting, bending, transporting, placing in position & binding with suitable gauge soft annealed binding wire for all in-situ concrete works providing & placing spacers bars, over blocks, providing necessary staging/platform, collecting & disposal of generated wastes upto 3000mtrs from the place of work etc. complete all as per standard & manufacturers technical specification, drawing & (if any) and as directed by engineer-in-charge at all location and at all lift/height. | 2.00 | MT | 117952.00 | 100000.00 | 200000.00 | 100000.00 | 200000.00 | 95000.00 | 190000.00 | 95000.00 | 190000.00 | 106000.00 | 212000.00 | 98000.00 | 196000.00 | 190000.00 | WIN-TECH ENGINEERS & CONTRACTORS, ROYAL ENGINEERING SERVICES
24.00 | Removing the existing concrete jali and Providing and fixing precast Terra Cotta (geometric ornamental pattern ) of thickness 50mm, weather proof, close jointed and pointed with matching pigmented cement slurry and finished to line / levels as required including cutting of tiles, curing, acid washing, preparation of base by closed hacking / chipping the concrete / plastered surfaces; racking out the adjoining masonry joints and cleaning, curing, providing; fixing removing staging / platform, collecting and disposing the generated waste upto a lead of 3000 meters from the place of work & cleaning the work area etc., complete all as per standard & manufacturers technical specification, drawing [if any] and as directed by the engineer-in-charge at all locations and at all lifts/heights. | 550.00 | SqM | 1714.00 | 1950.00 | 1072500.00 | 1970.00 | 1083500.00 | 1550.00 | 852500.00 | 2000.00 | 1100000.00 | 1700.00 | 935000.00 | 1080.00 | 594000.00 | 594000.00 | RAVI S HALAGATI
25.00 | Earthwork Excavation in all Sorts of Soil for foundation trenches, walls, drains, plinths, footings, pedestals, columns and for all other miscellaneous foundation works etc., including Cutting / removing & clearance of jungle, bushes, grass & creepers etc. Shoring, strutting, bailing out water [if necessary], dressing, leveling & hand ramming he bottom of foundation base using wooden hand rammer with proper watering, refilling the sides of the foundation with excavated available good quality of Soil, leveling & hand ramming the sides of foundation base using wooden hand rammer with proper watering, providing; fixing & removing necessary staging / platform / ladder, collecting & disposing the waste soil or surplus soil, generated waste up to a lead of 3000mtrs. from the place of work & cleaning the work area, etc. complete all as per standard technical/specification, drawing [if any] and as directed by engineer-in-charge at all locations and at all lift / height. | 300.00 | CuM | 509.00 | 400.00 | 120000.00 | 400.00 | 120000.00 | 400.00 | 120000.00 | 250.00 | 75000.00 | 499.00 | 149700.00 | 400.00 | 120000.00 | 75000.00 | WIN-TECH ENGINEERS & CONTRACTORS
26.00 | Providing and laying of RCC NP2 of 300mm dia sewer line for underground drainage laid under the soil with required slope ,including hunching/covering only the joints with cement mortar 1:3 at all the joints and testing of joints etc. complete all as per standard technical/specification, drawing [if any] and as directed by engineer-in-charge at all locations and at all lift / height. | 610.00 | RM | 1158.00 | 900.00 | 549000.00 | 1200.00 | 732000.00 | 1100.00 | 671000.00 | 2500.00 | 1525000.00 | 1300.00 | 793000.00 | 1265.00 | 771650.00 | 549000.00 | K BABU
27.00 | Part:B Water supply & Sanitary Works Providing and fixing in position of Hand Wash Basin of size 550 mm [L] X 445 mm [B] X 200 mm [ht.]. One number of 15 NB, CP brass, stop cock [weight shall not be less 450 gms.], One number of 15 NB, CP brass, Piller cock [weight shall not be less 450 gms.], One number of PVC, waste pipe, One number of 32 NB, CP brass, Waste Coupling, One number of 15 NB, PVC, Inlet Connector - 450 mm long including preparation of base, chipping the wall / making hole in the wall for fixing the brackets in position, finishing & ensuring smooth functioning, collecting & disposing the generated waste, up to a lead of 3000 mtrs. from the place of work & cleaning the work area, etc. complete all as per standard & manufacturers technical specification, drawing [if any] and as directed by engineer-in-charge at all locations & lift / heights. | 48.00 | Each | 2805.00 | 2700.00 | 129600.00 | 3000.00 | 144000.00 | 2600.00 | 124800.00 | 4000.00 | 192000.00 | 2901.00 | 139248.00 | 4600.00 | 220800.00 | 124800.00 | ROYAL ENGINEERING SERVICES
28.00 | Providing and fixing in position white vitreous china Floor Mounting Type European Water Closet with 10 Litres Flushing Cistern Set including fitting size 650mm X 375mm X 775mm with seat and lid, & CP flushing bend standard health faucet, overflow arrangement with specials of standard make and mosquito proof coupling municipal design [all materials shall be superior 1st quality & of standard make and confirming to the relevant BIS specification of the latest edition] including preparation of base, painting of fittings and brackets, cutting and making good the walls and floors, ensuring smooth functioning, collecting & disposing the generated waste, construction waste up to a lead of 3000 meters from the place of work & cleaning the work area, etc. complete all as per standard & manufacturers technical specification and as directed by engineer-in-charge at all locations and at all lifts / heights. Note : 1) For type, Size, Shape and pattern CERA floor mounting type water closet model No. CERA S1053101 is to be referred. | 48.00 | Each | 5938.00 | 5500.00 | 264000.00 | 6000.00 | 288000.00 | 5500.00 | 264000.00 | 7500.00 | 360000.00 | 5900.00 | 283200.00 | 5000.00 | 240000.00 | 240000.00 | RAVI S HALAGATI
29.00 | Providing and Fixing Jaquar/Seiko/Jal or any other equivalent approved brand approved brand/make 15 NB; Concealed Stop Cock , weight of each 15 NB shall not be less than 450 gm., with CP wall flange and other required accessories including labour charges & all required consumables and ensuring smooth functioning etc., collecting & disposing the generated waste, construction waste up to a lead of 3000 meters from the place of work & cleaning the work area, etc. complete all as per standard & manufacturers technical specification and as directed by engineer-in-charge at all locations and at all lifts / heights. | 96.00 | Each | 820.00 | 900.00 | 86400.00 | 800.00 | 76800.00 | 775.00 | 74400.00 | 800.00 | 76800.00 | 833.00 | 79968.00 | 100.00 | 9600.00 | 9600.00 | RAVI S HALAGATI
30.00 | Providing and Fixing 15 NB; short Body, CP brass, Bib Taps of Jal / SEIKO/Jaquar make [weight of each 15 NB; Long Body; Bib Tap shall not be less than 450 gm.] with all its required accessories including labour charges & all required consumables and ensuring smooth functioning, collecting and disposing the generated waste upto 3000mtrs & cleaning the work area etc., complete all as per standard & manufacturer's technical specification, drawing [if any] and as directed by the engineer-in-charge at all locations and at all lifts / heights. | 48.00 | Each | 943.00 | 800.00 | 38400.00 | 1000.00 | 48000.00 | 850.00 | 40800.00 | 900.00 | 43200.00 | 933.00 | 44784.00 | 700.00 | 33600.00 | 33600.00 | RAVI S HALAGATI
31.00 | Providing and fixing 15 NB, C.P Brass, clutch head, Long body, Bib taps with all its required accessories [of Jal / SEIKO make, of superior 1st quality, of reputed make & all materials shall be confirming to relevant BIS specification of latest edition] & all required consumables and ensuring smooth functioning including preparation of base, providing; fixing & removing necessary staging / platform, collecting & disposing the generated waste, up to a lead of 3000 mtrs. from the place of work & cleaning the work area, etc. complete all as per standard & manufacturers technical specification, drawing [if any] and as directed by engineer-in-charge at all locations & lift / heights. | 112.00 | Each | 1233.00 | 810.00 | 90720.00 | 1200.00 | 134400.00 | 1150.00 | 128800.00 | 8500.00 | 952000.00 | 1199.00 | 134288.00 | 1000.00 | 112000.00 | 90720.00 | K BABU
32.00 | Providing and fixing 15 NB, C.P Brass, clutch head, Angle taps with all its required accessories [of Jal / SEIKO/jaquar make, of superior 1st quality, of reputed make & all materials shall be confirming to relevant BIS specification of latest edition] & all required consumables and ensuring smooth functioning including preparation of base, providing; fixing & removing necessary staging / platform, collecting & disposing the generated waste, up to a lead of 3000 mtrs. from the place of work & cleaning the work area, etc. complete all as per standard & manufacturers technical specification, drawing [if any] and as directed by engineer-in-charge at all locations & lift / heights. | 146.00 | Each | 587.00 | 600.00 | 87600.00 | 600.00 | 87600.00 | 525.00 | 76650.00 | 600.00 | 87600.00 | 599.00 | 87454.00 | 700.00 | 102200.00 | 76650.00 | ROYAL ENGINEERING SERVICES
33.00 | Providing and fixing Jaquar/Ceiko/Jal or any other equivalent approved brand approved brand/make CP brass Tower Rail 600 mm long with brackets fixed to wooden cleats with CP brass screws with concealed fitting arrangement [of superior 1st quality & of superior make such as jal / equivalent] including labour charges & all required consumables and ensuring smooth functioning etc., collecting & disposing the generated waste, construction waste up to a lead of 3000 meters from the place of work & cleaning the work area, etc. complete all as per standard & manufacturers technical specification and as directed by engineer-in-charge at all locations and at all lifts / heights. | 48.00 | Each | 748.00 | 950.00 | 45600.00 | 770.00 | 36960.00 | 700.00 | 33600.00 | 800.00 | 38400.00 | 766.00 | 36768.00 | 700.00 | 33600.00 | 33600.00 | RAVI S HALAGATI, ROYAL ENGINEERING SERVICES
34.00 | Providing and fixing of CP brass over head shower set with shower rose and shower arm [of superior 1st quality & of superior make such as Jal /Jaquar/Seiko] including labour charges & all required consumables and ensuring smooth functioning etc., collecting & disposing the generated waste, construction waste up to a lead of 3000 meters from the place of work & cleaning the work area, etc. complete all as per standard & manufacturers technical specification and as directed by engineer-in-charge at all locations and at all lifts / heights. | 48.00 | Each | 825.00 | 850.00 | 40800.00 | 750.00 | 36000.00 | 800.00 | 38400.00 | 1200.00 | 57600.00 | 833.00 | 39984.00 | 700.00 | 33600.00 | 33600.00 | RAVI S HALAGATI
35.00 | Providing and laying / fixing CPVC Pipes [SDR 11] with its all required Plain & brass threaded fittings [such as collars, elbows, tees, unions, coupling, reducers, enlargers, bends, nipples and all other fittings required for completing the job, as per code of practice for water supply to the buildings-BIS 2065 of the latest edition] of superior 1st quality, of Truflo / Astrol / Ashirwad make and confirming to relevant BIS specification of latest edition including Concealing in the wall [making groove of 75 mm deep in wall with suitable width and filling & finishing same with PCC - 1:2:4 - using 6 mm down aggregates & plastering in C:M 1:5] & on the wall surface with suitable GI clamps, jointing the pipes & fittings using CPVC solvent, cost of all materials like white or red lead, clamps, cement, sand, tools & tackles, testing the pipe with clean water [as per specification] and ensuring smooth functioning, preparation of base, providing; fixing & removing necessary staging / platform, collecting & disposing the generated waste up to a lead of 3000 meters from the place of work & cleaning the work area, etc. complete all as per standard & manufacturers technical specification and as directed by engineer-in-charge at all locations and at all lifts / heights.
35.10 | 15 mm [fixing / concealing in the walls] 1/2" Pipe | 30.00 | RM | 355.00 | 400.00 | 12000.00 | 350.00 | 10500.00 | 325.00 | 9750.00 | 500.00 | 15000.00 | 333.00 | 9990.00 | 300.00 | 9000.00 | 9000.00 | RAVI S HALAGATI
35.20 | 20 mm [fixing / concealing in the walls] 3/4"Pipe | 270.00 | RM | 428.00 | 470.00 | 126900.00 | 450.00 | 121500.00 | 425.00 | 114750.00 | 600.00 | 162000.00 | 432.00 | 116640.00 | 400.00 | 108000.00 | 108000.00 | RAVI S HALAGATI
35.30 | 25 mm [fixing on the wall Surfaces] 1" Pipe | 30.00 | RM | 494.00 | 500.00 | 15000.00 | 500.00 | 15000.00 | 450.00 | 13500.00 | 750.00 | 22500.00 | 477.00 | 14310.00 | 500.00 | 15000.00 | 13500.00 | ROYAL ENGINEERING SERVICES
36.00 | Providing and fixing 5 mm thick, approved & reputed brand / make "bewelled edge Mirror" made out of best Indian glass mounted on 6 mm thick marine plywood sheet backing and teak wood beading alround of size 25 mm [Wide], 15 mm [thick] of approved shape & design, fixed to the wall using two numbers of CP coated hanging clips, washers, rawl plugs & screws, preparation of base, providing, fixing & removing necessary platform / staging, collecting & sacking the construction debris / waste up to a lead of 3000 meters from the place of work etc., complete all as per standard & manufacturer's technical specification and as directed by the engineer-in-charge at all locations and at all lifts / heights. | 15.00 | SqM | 2129.00 | 2500.00 | 37500.00 | 2000.00 | 30000.00 | 2000.00 | 30000.00 | 2500.00 | 37500.00 | 2503.00 | 37545.00 | 1700.00 | 25500.00 | 25500.00 | RAVI S HALAGATI
37.00 | Retrieving the old /damaged water supply GI /CPVC/UPVC/CI pipes with fittings and sanitary fittings & fixtures (such as wash basin, orissa pan, urinals, ss sinks, taps and all other sanitary fittings and fixtures) exposed on the wall surface for fixing the new water supply and sanitary fittings & fixtures including stacking the same materials in civil sectional store at kaiga Township , Mallapur complete all as per standard technical specification and as directed by the engineer-in-charge at all locations and at all lifts / heights. Note: 1 set means retrieving the all old /damaged water supply GI/CPVC/UPVC/CI pipes with fittings and sanitary fittings & fixtures at one floor | 3.00 | Set | 8925.00 | 8000.00 | 24000.00 | 8000.00 | 24000.00 | 8000.00 | 24000.00 | 10000.00 | 30000.00 | 8878.00 | 26634.00 | 5000.00 | 15000.00 | 15000.00 | RAVI S HALAGATI
| Total in Figures |  |  |  |  | 9573360.00 |  | 9466910.00 |  | 9109825.00 |  | 10583030.00 |  | 10177777.00 |  | 9787350.00
Lowest Amount Quoted BY: ROYAL ENGINEERING SERVICES(9109825.00)

## BOQ Summary
BOQ Summary Details Tender Title: Repair works at Senior Hostel and Efficiency Apartment at Phase-II area, Kaiga Township, Mallapur. Tender ID: 2024_NPCIL_204127_2
Sheet Name | Sl.No | Bidder Name | Amount | Bid Rank
BoQ1 | 1 | ROYAL ENGINEERING SERVICES (BID ID -768885) | 9109825.00 | L1
| 2 | MURUGAN KANNAPPA (BID ID -768542) | 9466910.00 | L2
| 3 | K BABU (BID ID -765918) | 9573360.00 | L3
| 4 | RAVI S HALAGATI (BID ID -765533) | 9787350.00 | L4
| 5 | Gimmy K Thomas (BID ID -767863) | 10177777.00 | L5
| 6 | WIN-TECH ENGINEERS & CONTRACTORS (BID ID -767888) | 10583030.00 | L6