## BoQ1
Government eProcurement System Created By: RAM MURAT RAM Created Date/Time: 09-Oct-2024 04:07 PM Tender Title: ET-1547 Tender ID: 2024_NPCIL_204239_1
Tender Inviting Authority:
Name of Work: Carpentry works Maintenance of existing Residential & Public Buildings in Kakrapar Gujarat Site Township.
Contract No: KAPS/CMM-W/COMMON/EMG/2024/ET/1547
SCHEDULE OF WORK / ITEM(S)
Sl.No | Description of Work / Item(s) | No.of Qty | Units | Estimated Rate | C M GAIKWAD (GSTN-NA) BID ID -737359
[5 empty] | Rate | Amount | L1 Amount | L1 Vendor
1.00 | Removing of existing damaged wire meshs from wooden /steel /aluminium windows or doors and replace in position with new Fly/mosquito proof stainless steel wire mesh made of SS-304 with 14 Mesh, 26 gauge , weight around 1.26 to 1.29 Kg/SqM at any height of building. While removing of existing damaged wire mesh contractor has to take extreme care of existing beading of wooden/steel/aluminium as it has to be replacing again while fixing new wire mesh. If any additional bedding (wooden/steel/aluminium) is required to fix proper wire mesh will not be paid by department. Contactor has to borne expenditure towards additional (new) bedding if required to be fix wire mesh of any kind of material. Work is to be carried out as directed by Engineer-in-charge. NOTE:- 1. Actual area of wire mesh replaced will be measured and paid. 2. Contractor has to submit sample to EIC for approval before procurement. 3. Contractor has to provide/deploy sufficient man power like labours, technicians with required tools and tackles, screws, nails, beading of any kind suit to site condition etc. and take safety of his workers. 4. Contractor has to clean the area where the work is done while fixing the wire mesh before leaving the site. 5. Damaged wire mesh to be deposit in the civil store. 6. In township buildings are having Ground + 02 floors (Old colony) and Ground + 03 floors.(New colony). | 200.00 | SqM |  | 1350.00 | 270000.00 | 270000.00 | C M GAIKWAD
2.00 | Providing and fixing rubber lining / gasket wuth size of 4mm to 5mm for fixing glass to steel / aluminium window at all floors and locations with necessary screw etc. complete all as directed by the Engineer. | 50.00 | RM |  | 10.00 | 500.00 | 500.00 | C M GAIKWAD
3.00 | Supplying, fabricating and fixing anodized aluminium panels, doors, windows, etc. as per IS: 733 and 1285 using various aluminium box section of different approved sizes with necessary aluminium snap beading and clips for glazing / paneling (Glazing To be paid separately) including fittings and fixtures like aluminium aldrops, tower bolts, handles, hinges, screws, etc., fixing all in perfect line, level, plumb, etc. at any elevation all as per drawings and specifications and as directed by the Engineer. (Only aluminium material in Kg will be measured and paid. Glazing and Paneling will be paid in relevant item. | 950.00 | Kg |  | 650.00 | 617500.00 | 617500.00 | C M GAIKWAD
4.00 | Providing and fixing second class teak wood work in frames of doors, windows, clerestory windows and other frames and fixed in position including necessary painting with primer & two coat of Syntnthetic paint ,hold fasts, rawl plugs, nails, screws and adhesive etc. | 1.75 | CuM |  | 235000.00 | 411250.00 | 411250.00 | C M GAIKWAD
5.00 | Providing and fixing cupboard / wardrobe shutter double leaves with 19 mm thick ply sheet of BWR grade (IS: 303) of CENTURY / GREEN ECOTECH / ANCHOR / KITPLY / Archid / Kajaria Ply bonded with phenol formaldehyde synthetic resin leaped with teak wood leaping of 38 x 19 mm duly glued with fevicol or approved adhesive and fixed with head less nails including painting with two coats of approved brand synthetic enamel paint over one coat of primer and putty, cost of fixtures and fitting etc. all complete as per drawings and specifications. | 30.00 | SqM |  | 2700.00 | 81000.00 | 81000.00 | C M GAIKWAD
6.00 | Supplying & fixing cupboard / wardrobe shelves with 19 mm thick ply sheet of BWR (IS: 303) grade of ‘CENTURY’ / GREEN ECOTECH / ANCHOR / KITPLY / Archid / Kajaria Ply bonded with Phenol formaldehyde synthetic resin generally confirming to IS: 3087/1973 fixed on existing teak wood reapers as per drawings including suitable leaping of teakwood (Prefereably - 19x12 mm) painting the exposed surface with two coats of synthetic enamel paint over a coat of primer including removing the damaged shelves all complete. | 40.00 | SqM |  | 1950.00 | 78000.00 | 78000.00 | C M GAIKWAD
7.00 | Providing and fixing solid core flush door shutter 30 mm thick single leaf with water proof ply solid block board, bonded with phenol formaldehyde and internally leaped with teak wood for various structural opening confirming to IS: 2202 (Part:1) of CENTURY / Kit ply / Green Ecotech / Anchor / Archid/ Kajaria Ply including cost of fixture and fittings like 14 mm dia ss aldrop, 3 Nos 4 '' long ss hinges, 2 nos door SS handles and 6 '' long Aluminium tower bolt including one coat of primer with two coats of synthetic enamel paint. | 65.00 | SqM |  | 2600.00 | 169000.00 | 169000.00 | C M GAIKWAD
8.00 | Supplying and fixing in position 1 mm thick with a tolerance of (±) 0.15 laminated sheet as per IS: 2046 over flush door and aluminium panels including cutting, pasting, etc. including cost towards all materials which shall be approved brand, pattern and colour only tools, tackles, manpower, glue, etc. and fixing all as per perfect line, level, etc. at any elevation all as per specifications. Note: - Each side shall be measured separately. | 24.00 | SqM |  | 720.00 | 17280.00 | 17280.00 | C M GAIKWAD
9.00 | Providing and fixing pelmets over windows / doors of 125 mm wide 19 mm thick planks of good quality 2nd class teakwood with the brackets of size 125 mm x 100 mm x 25 mm including 20 mm dia heavy quality aluminum rod including varnishing with two coats of approved brand on wood work with transparent wood filler, screws etc. complete as per drawings. | 25.00 | RM |  | 630.00 | 15750.00 | 15750.00 | C M GAIKWAD
10.00 | Supplying and replacing in position frosted / plain glass pane for steel / wooden windows, ventilators & doors at all elevation of Saint Gobain / HMG / Modi Guard with fixtures and fittings including replacing of beading of aluminum, wooden & steel if required with screws, nails, putty etc. complete including removal of existing broken glass panels and cleaning wherever necessary etc. complete as per specifications and as directed by the Engineer for the following thickness.
10.10 | 3.5 mm thick to 4mm thick Plain glass | 350.00 | SqM |  | 1140.00 | 399000.00 | 399000.00 | C M GAIKWAD
10.20 | 3.5 mm thick to 4mm thick Frosted glass | 350.00 | SqM |  | 880.00 | 308000.00 | 308000.00 | C M GAIKWAD
10.30 | 5 mm thick plain glass | 30.00 | SqM |  | 1370.00 | 41100.00 | 41100.00 | C M GAIKWAD
11.00 | Supplying and fixing in position 05 mm thick plain clear glass modi guard/ Atul make panels with PVC beading of 4 to 5 mm in Aluminium doors / winows including cutting to the required size with neoprene gasket all as per perfect line, level, plumb etc. at any elevation. | 30.00 | SqM |  | 1400.00 | 42000.00 | 42000.00 | C M GAIKWAD
12.00 | Removal of old putty of glass panes and replacement with approved brand new putty (Payment will be based on actual length repaired). Note: Item includes removing de-bonded putty wherever necessary and applying new including all tools, tackles and labour etc. complete. | 100.00 | RM |  | 90.00 | 9000.00 | 9000.00 | C M GAIKWAD
13.00 | Re-fixing of existing glass panes generally for wooden doors/windows with wooden fillets if required to be provide against damaged fillets of appropriate size and nails including all tools, tackles, wooden fillets and labour etc. complete. | 25.00 | RM |  | 200.00 | 5000.00 | 5000.00 | C M GAIKWAD
14.00 | Providing and fixing 5 mm thick factory silvered, beveled edge mirror glass of “Saint Gobain / HMG / Modi Guard” make to the existing mirror frame with a backing of 4 mm ply wood including removing the damaged / cracked / faded glass from the existing frame & refinishing the same in their respective place as directed by the Engineer.
14.10 | In Guest House with CP Brass brackets | 10.00 | SqM |  | 2950.00 | 29500.00 | 29500.00 | C M GAIKWAD
14.20 | In residential / public buildings in frame | 40.00 | SqM |  | 2805.00 | 112200.00 | 112200.00 | C M GAIKWAD
15.00 | Opening of main door of quarter while night latches are not functioning / keys lost by the occupants during any time. Note: This item shall be executed after receiving the complaints from Civil Engineer of Township office.
15.10 | During normal working hours on any working day | 25.00 | Nos |  | 480.00 | 12000.00 | 12000.00 | C M GAIKWAD
15.20 | Beyond normal working hours on any working day | 100.00 | Nos |  | 610.00 | 61000.00 | 61000.00 | C M GAIKWAD
15.30 | on holidays | 100.00 | Nos |  | 685.00 | 68500.00 | 68500.00 | C M GAIKWAD
16.00 | Services and maintenance assistance for various civil works in residential and public buildings with required tools & tackles . Note : One helper for one working day will be considered as each man power.
16.10 | skilled Category Carpenter | 1373.00 | Each |  | 1310.00 | 1798630.00 | 1798630.00 | C M GAIKWAD
16.20 | skilled Category Welder (Only welding machine & welding rods are to be provide by department at free of cost) | 455.00 | Each |  | 1310.00 | 596050.00 | 596050.00 | C M GAIKWAD
16.30 | unskilled category | 1830.00 | Each |  | 950.00 | 1738500.00 | 1738500.00 | C M GAIKWAD
17.00 | Supplying Heavy duty 2 mm thick Stainless Steel butt Hinges of approved make of following sizes
17.10 | 5" (125 mm) hinges | 50.00 | Each |  | 60.00 | 3000.00 | 3000.00 | C M GAIKWAD
17.20 | 4” (100 mm) hinges | 50.00 | Each |  | 45.00 | 2250.00 | 2250.00 | C M GAIKWAD
17.30 | 3” (75 mm) hinges | 50.00 | Each |  | 32.00 | 1600.00 | 1600.00 | C M GAIKWAD
18.00 | Supplying 250 mm long x 14 mm dia Aldrop with locking and all necessary fittings of following material.
18.10 | M.S. oxidized | 24.00 | Each |  | 71.00 | 1704.00 | 1704.00 | C M GAIKWAD
18.20 | Aluminium | 24.00 | Each |  | 95.00 | 2280.00 | 2280.00 | C M GAIKWAD
18.30 | Stainless Steel | 24.00 | Each |  | 160.00 | 3840.00 | 3840.00 | C M GAIKWAD
19.00 | Supplying 2 &1/2" Nut & Bolt M S - Chromium plated for Aldrop | 350.00 | Each |  | 5.80 | 2030.00 | 2030.00 | C M GAIKWAD
20.00 | Supplying 4” Aluminum Door /window handles | 100.00 | Each |  | 31.00 | 3100.00 | 3100.00 | C M GAIKWAD
21.00 | Supplying Aluminium hanging floor door stopper ISI marked anodized or Powder coated of required shade.
21.10 | Single rubber stopper | 50.00 | Each |  | 40.00 | 2000.00 | 2000.00 | C M GAIKWAD
21.20 | Twin rubber stopper | 200.00 | Each |  | 57.00 | 11400.00 | 11400.00 | C M GAIKWAD
22.00 | Supplying Window handles of right and left leafs 100 mm in size.
22.10 | M.S. oxidized | 100.00 | Each |  | 46.00 | 4600.00 | 4600.00 | C M GAIKWAD
22.20 | Aluminium | 50.00 | Each |  | 70.00 | 3500.00 | 3500.00 | C M GAIKWAD
23.00 | Supplying Three rob pronged hook of SS. | 50.00 | Each |  | 152.00 | 7600.00 | 7600.00 | C M GAIKWAD
24.00 | Supplying Tower bolt One Piece heavy duty as per following sizes :
24.10 | 8” (200 mm) aluminum | 24.00 | Each |  | 78.00 | 1872.00 | 1872.00 | C M GAIKWAD
24.20 | 6” (150 mm) " | 50.00 | Each |  | 64.00 | 3200.00 | 3200.00 | C M GAIKWAD
24.30 | 4” (100 mm) " | 50.00 | Each |  | 47.00 | 2350.00 | 2350.00 | C M GAIKWAD
25.00 | Supplying Aluminium Hook & Eye as per following sizes :
25.10 | 8” (200 mm) | 75.00 | Set |  | 50.00 | 3750.00 | 3750.00 | C M GAIKWAD
25.20 | 6" (150 mm) | 75.00 | Set |  | 28.00 | 2100.00 | 2100.00 | C M GAIKWAD
25.30 | 4" (100 mm) | 75.00 | Set |  | 26.00 | 1950.00 | 1950.00 | C M GAIKWAD
26.00 | Supplying 20 mm dia aluminium rod of heavy quality to the existing pelmets in residential / public buildings including cutting etc. complete. | 100.00 | RM |  | 173.00 | 17300.00 | 17300.00 | C M GAIKWAD
27.00 | Supplying A pair of aluminium curtain rod brackets suitable for 20 mm rod by removing the existing damaged brackets and fixing best quality new CP brackets with necessary screws etc. complete. | 20.00 | Pair |  | 48.00 | 960.00 | 960.00 | C M GAIKWAD
28.00 | Supplying 600 mm length of 20 mm dia. SS pipe Towel rail complete with brackets fixed to wooden cleats with screws etc. | 40.00 | Each |  | 720.00 | 28800.00 | 28800.00 | C M GAIKWAD
29.00 | Supplying Acrylic mirror shelf 400x125mm | 50.00 | Each |  | 800.00 | 40000.00 | 40000.00 | C M GAIKWAD
30.00 | Supplying Aluminium casement stays (straight peg type) with necessary screws etc. complete. 250 mm weighting not less than 150 gms. | 50.00 | Each |  | 140.00 | 7000.00 | 7000.00 | C M GAIKWAD
31.00 | Supplying 75 mm size CP brass Chapras of good quality making. | 150.00 | Each |  | 60.00 | 9000.00 | 9000.00 | C M GAIKWAD
32.00 | Supplying Stopper (Chakli) for cupboard door shutter and wherever required size 40 x 3 mm thick of CP brass approved quality at various places. | 100.00 | Each |  | 15.50 | 1550.00 | 1550.00 | C M GAIKWAD
33.00 | Supplying Magnet stopper CP brass approved quality making. | 50.00 | Set |  | 60.00 | 3000.00 | 3000.00 | C M GAIKWAD
34.00 | Supplying Boiling Water Resistant plywood (BWR) as per IS: 303: 1989 of ‘CENTURY’ / GREEN ECOTECH / ANCHOR/ KITPLY / KAJARIA / GREENLAM / MODI PLY of following thick ness and approved size
34.10 | 19 mm thick | 45.00 | SqM |  | 1300.00 | 58500.00 | 58500.00 | C M GAIKWAD
34.20 | 12 mm thick | 18.00 | SqM |  | 960.00 | 17280.00 | 17280.00 | C M GAIKWAD
34.30 | 6 mm thick | 15.00 | SqM |  | 700.00 | 10500.00 | 10500.00 | C M GAIKWAD
35.00 | Supplying Commercial plywood (MR) as per IS: 303: 1989 of ‘GARNET’ / ‘CENTURY’ / GREEN ECHOTECH/ANCHOR/ GREENLAM / KAJARIA / MODI PLY of following thick ness and approved size
35.10 | 19 mm thick | 45.00 | SqM |  | 1200.00 | 54000.00 | 54000.00 | C M GAIKWAD
35.20 | 12 mm thick | 18.00 | SqM |  | 830.00 | 14940.00 | 14940.00 | C M GAIKWAD
35.30 | 6 mm thick | 9.00 | SqM |  | 470.00 | 4230.00 | 4230.00 | C M GAIKWAD
36.00 | Supplying and fixing heavy duty 20 mm diameter and having 1mm wall thickness SS pipe pelmet rod for the existing palmates all as approved by Engineer. | 100.00 | RM |  | 235.00 | 23500.00 | 23500.00 | C M GAIKWAD
37.00 | Providing & fixing M.S.peg stay of 12” in existing window incl. welding of peg stay set, screwing etc. complete. | 50.00 | No. |  | 160.00 | 8000.00 | 8000.00 | C M GAIKWAD
38.00 | Providing good quality wooden battens/ planks etc.Second class teak wood without knots | 2.50 | Cum |  | 180000.00 | 450000.00 | 450000.00 | C M GAIKWAD
| Total in Figures |  |  |  |  | 7693446.00
Lowest Amount Quoted BY: C M GAIKWAD(7693446.00)

## BOQ Summary
BOQ Summary Details Tender Title: ET-1547 Tender ID: 2024_NPCIL_204239_1
Sheet Name | Sl.No | Bidder Name | Amount | Bid Rank
BoQ1 | 1 | C M GAIKWAD (BID ID -737359) | 7693446.00 | L1