## BoQ1
Government eProcurement System Created By: Ramesh Shrinivasapur Created Date/Time: 28-Jan-2026 11:15 AM Tender Title: Periodical internal and external painting of Infra buildings, structures located in common areas at Kaiga Plantsite, Kaiga. Tender ID: 2024_NPCIL_206550_2
Tender Inviting Authority: Additional Chief Engineer, (E&US)
Name of Work: Periodical internal and external painting of Infra buildings, structures located in common areas at Kaiga Plantsite, Kaiga.
Contract No: NPCIL/KGS/CTC/E&US-CIVIL-INFRA WORKS/CPPP/2025/049
SCHEDULE OF WORK / ITEM(S)
Sl.No | Description of Work / Item(s) | No.of Qty | Units | Estimated Rate | WIN-TECH ENGINEERS & CONTRACTORS (GSTN-NA) BID ID -905707 |  | UNITED ENGINEERS (GSTN-NA) BID ID -905359 |  | Naveen Engineering and Speciality Coating Pvt Ltd (GSTN-NA) BID ID -905421 |  | KRISHNA ENTERPRISES (GSTN-NA) BID ID -905805
[5 empty] | Rate | Amount | Rate | Amount | Rate | Amount | Rate | Amount | L1 Amount | L1 Vendor
1.00 | Supply of Exterior Grade Primer, Competable for Exterior Grade Paint [for External surfaces]. Primer shall be of superior 1st quality, of Asian Paints / Berger make / Duluxe make & confirming to relavent BIS specification of latest edition. Primer shall be supplied as per job requirement, in sealed & water tight containers of 20.00 liters [maximum] and stacking in sectional store at Kaiga site, Kaiga etc. Complete all as per standard & manufacturers technical specification and as directed by the Engineer-in-charge | 2520.00 | Litre | 191.00 | 150.00 | 378000.00 | 140.00 | 352800.00 | 110.00 | 277200.00 | 200.00 | 504000.00 | 277200.00 | Naveen Engineering and Speciality Coating Pvt Ltd
2.00 | Supply of Exterior Grade Weather & Water proof Paint. Paint shall be of superior 1st quality, Asian Paints [Such as Apex Ultima) / Berger make [Such as Weather coat Alguard] / Duluxe make [such as Weather Shield Max] & confirming to relavent BIS specification of latest edition. Paint shall be supplied in Colour / shade [as per site requirement & as selected by Engineer-in-charge], shall be supplied as per job requirement and in sealed & water tight containers of 20.00 liters [maximum] and stacking in sectional store at Kaiga site, Kaiga etc. Complete all as per standard & manufacturers technical specification and as directed by the Engineer-in-charge. | 4340.00 | Litre | 530.00 | 375.00 | 1627500.00 | 295.00 | 1280300.00 | 150.00 | 651000.00 | 410.00 | 1779400.00 | 651000.00 | Naveen Engineering and Speciality Coating Pvt Ltd
3.00 | Supply of Acrylic Washable Distemper. Paint shall be of superior 1st quality, Asian Paints [Such as Tractor Acrylic distemper) / Berger make [Such as Bison Acrylic distemper] / Shalimar make [such as Super Premium Acrylic distemper] & confirming to relavent BIS specification of latest edition. Paint shall be supplied in Colour / shade [as per site requirement & as selected by Engineer-in-charge], shall be supplied as per job requirement and in sealed & water tight containers of 20.00 liters [maximum] and stacking in sectional store at Kaiga site, Kaiga etc. Complete all as per standard & manufacturers technical specification and as directed by the Engineer-in-charge. | 3020.00 | Kg | 47.00 | 65.00 | 196300.00 | 52.00 | 157040.00 | 120.00 | 362400.00 | 54.00 | 163080.00 | 157040.00 | UNITED ENGINEERS
4.00 | Supply of Interior Grade Primer, Competable for Interior Grade Acrylic Plastic Emulsion Paint [for Internal surfaces]. Primer shall be of superior 1st quality, Asian Paints / Berger make / Duluxe make & confirming to relavent BIS specification of latest edition. Primer shall be supplied as per job requirement, in sealed & water tight containers of 20.00 liters [maximum] and stacking in sectional store at Kaiga site, Kaiga etc. Complete all as per standard & manufacturers technical specification and as directed by the Engineer-in-charge. | 80.00 | Litre | 138.00 | 120.00 | 9600.00 | 165.00 | 13200.00 | 65.00 | 5200.00 | 138.00 | 11040.00 | 5200.00 | Naveen Engineering and Speciality Coating Pvt Ltd
5.00 | Supply of Interior Grade Acrylic Plastic Emulsion Paint. Paint shall be of superior 1st quality, Asian Paints [Such as Premium emulsion) / Berger make [Such as Rangoli] / Duluxe make [such as Super smooth] & confirming to relavent BIS specification of latest edition. Paint shall be supplied in Colour / shade [as per site requirement & as selected by Engineer-in-charge], shall be supplied as per job requirement and in sealed & water tight containers of 10.00 liters [maximum] and stacking in sectional store at Kaiga site, Kaiga etc. Complete all as per standard & manufacturers technical specification and as directed by the Engineer-in-charge. | 3220.00 | Litre | 364.00 | 250.00 | 805000.00 | 280.00 | 901600.00 | 130.00 | 418600.00 | 363.00 | 1168860.00 | 418600.00 | Naveen Engineering and Speciality Coating Pvt Ltd
6.00 | Supply of Red Oxide Primer, Competable for MS Steel surfaces. Primer shall be of superior 1st quality, Asian Paints / Berger make / Duluxe make & confirming to relavent BIS specification of latest edition. Primer shall be supplied as per job requirement, in sealed & water tight containers of 20.00 liters [maximum] and stacking in sectional store at Kaiga site, Kaiga etc. Complete all as per standard & manufacturers technical specification and as directed by the Engineer-in-charge. | 360.00 | Litre | 134.00 | 120.00 | 43200.00 | 140.00 | 50400.00 | 60.00 | 21600.00 | 144.00 | 51840.00 | 21600.00 | Naveen Engineering and Speciality Coating Pvt Ltd
7.00 | Supply of Synthetic Enamel Paint. Paint shall be of superior 1st quality, Asian Paints [Such as Premium hi-gloss enamel) / Berger make [Such as Luxol hi-gloss] / Duluxe make [such as Super synthetic] & confirming to relavent BIS specification of latest edition. Paint shall be supplied in Colour / shade [as per site requirement & as selected by Engineer-in-charge], shall be supplied as per job requirement and in sealed & water tight containers of 10.00 liters [maximum] and stacking in sectional store at Kaiga site, Kaiga etc. Complete all as per standard & manufacturers technical specification and as directed by the Engineer-in-charge. | 740.00 | Litre | 236.00 | 275.00 | 203500.00 | 275.00 | 203500.00 | 120.00 | 88800.00 | 291.00 | 215340.00 | 88800.00 | Naveen Engineering and Speciality Coating Pvt Ltd
8.00 | Supply of Acrylic Wall Care Putty, Putty shall be of superior 1st quality, Asian Paints / Berger make / Duluxe make & confirming to relavent BIS specification of latest edition. Putty shall be supplied as per site requirement in sealed & water tight containers of 5 / 25 kgs. and stacking in sectional store at Kaiga site, Kaiga etc. Complete all as per standard & manufacturers technical specification and as directed by the Engineer-in-charge. | 1402.00 | Kg | 16.00 | 40.00 | 56080.00 | 25.00 | 35050.00 | 50.00 | 70100.00 | 45.00 | 63090.00 | 35050.00 | UNITED ENGINEERS
9.00 | Cleaning the External Surface of the Buildings [up to 4th floor height] using Single phase High pressure Water Jet Machine for removal of algae, dust, dirt, fungus & all other unwanted materials / things including extension hole pipe of length 50 meters & with all required accessories of High Pressure Water Jet Machine & cleaning aids, providing; fixing & removing necessary staging / platform / ladder / Zoola, collecting & disposing the generated waste up to a lead of 100 meters from the place of work & cleaning the work area, etc. complete all as per standard & manufacturers technical specification and as directed by Engineer-in-charge at all locations and at all lift / height. | 35492.00 | SqM | 2.30 | 23.00 | 816316.00 | 20.00 | 709840.00 | 75.00 | 2661900.00 | 2.50 | 88730.00 | 88730.00 | KRISHNA ENTERPRISES
10.00 | Taking Delivery, Exterior Grade Primer & Exterior Grade Weather & Water Proof Paint from sectional store at Kaiga site; Kaiga and applying One Coat of Exterior Grade Primer & Two Coats of Exterior Grade Weather & Water Proof Paint Over Painted [old] Surfaces of concrete or masonry wall, RCC members such as columns; beams & other concrete surfaces including providing & filling Crack Sealing Compound in the cracks, preparation of surfaces by sand papering & Pressured Water Jet machine, cleaning the surface, surface shall be neat; clean & dry before application of creack sealing compound, Primer & Paint. Creack Sealing Compound shall be confirming to relevant BIS specification, of superior 1st quality & of standard make. Providing; fixing & removing necessary staging / platform / ladder / zoola, collecting & disposing the generated waste up to a lead of 1000 meters from the place of work & cleaning the work area, etc. complete all as per standard & manufacturers technical specification and as directed by engineer-in-charge at all locations and at all lift / height. Note: Taking delivery vide Item No.: 1 for Exterior Grade Primer & Item No.: 2 for exterior Grade Weather & Water Proof Paint. | 34890.00 | SqM | 86.00 | 68.00 | 2372520.00 | 90.00 | 3140100.00 | 60.00 | 2093400.00 | 66.00 | 2302740.00 | 2093400.00 | Naveen Engineering and Speciality Coating Pvt Ltd
11.00 | Taking Delivery, Acrylic Washable Distemper & Acrylic Wall Care Putty from sectional store at Kaiga site; Kaiga and applying Two Coats of Acrylic Washable Distemper & applying Acrylic Wall Care Putty [wherever required / directed] over the internal Old Painted plastered surfaces / concrete wall surfaces, ceiling, RCC members such as columns; beams & other concrete surfaces etc., including preparation of base properly / neatly, base shall be fully neat; clean & dry before application of Acrylic Washable Distemper & Acrylic wall care Putty, providing; fixing & removing necessary staging / platform / ladder, collecting & disposing the generated waste up to a lead of 1000 meters from the place of work & cleaning the work area, etc. complete all as per standard & manufacturers technical specification and as directed by engineer-in-charge at all locations and at all lift / height. NOTE: i. Stainer of shade / colour [as per site requirement & as selected by engineer-in-charge] shall be arranged by contractor as his own cost. ii. Taking delivery vide Item No.: 3, for Acrylic Washable Distemper & vide Item No.: 8 for Acrylic Wall Care Putty. | 19201.00 | SqM | 51.00 | 38.00 | 729638.00 | 78.00 | 1497678.00 | 50.00 | 960050.00 | 39.00 | 748839.00 | 729638.00 | WIN-TECH ENGINEERS & CONTRACTORS
12.00 | Taking Delivery, Interior Grade Plastic Emulsion Paint & Acrylic Wall Care Putty from sectional store at Kaiga site; Kaiga and applying Two Coats of Interior Grade Plastic Emulsion Paint & applying Acrylic Wall Care Putty [wherever required / directed] over the internal Old Painted plastered surfaces / concrete wall surfaces, ceiling, RCC members such as columns; beams & other concrete surfaces etc., including preparation of base properly / neatly, base shall be fully neat; clean & dry before application of Interior Grade Plastic Emulsion Paint & Acrylic wall care Putty, providing; fixing & removing necessary staging / platform / ladder, collecting & disposing the generated waste up to a lead of 1000 meters from the place of work & cleaning the work area, etc. complete all as per standard & manufacturers technical specification and as directed by engineer-in-charge at all locations and at all lift / height. Note: Taking delivery vide Item No.: 5 for Interior Grade Plastic Emulsion Paint & Item No.: 8 for Acrylic Wall Care Putty. | 43860.00 | SqM | 68.00 | 51.00 | 2236860.00 | 78.00 | 3421080.00 | 110.00 | 4824600.00 | 45.00 | 1973700.00 | 1973700.00 | KRISHNA ENTERPRISES
13.00 | Taking Delivery, Interior Grade Primer, Interior Grade Plastic Emulsion Paint & Acrylic Wall Care Putty from sectional store at Kaiga site; Kaiga and applying One Coat of Interior Grade Primer & Two Coats of Interior Grade Plastic Emulsion Paint and applying Acrylic Wall Care Putty [wherever required / directed] over the internal Old Painted plastered surfaces / concrete wall surfaces, ceiling, RCC members such as columns; beams & other concrete surfaces etc., including preparation of base properly / neatly, base shall be fully neat; clean & dry before application of Interior Grade Plastic Emulsion Paint & Acrylic wall care Putty, providing; fixing & removing necessary staging / platform / ladder, collecting & disposing the generated waste up to a lead of 1000 meters from the place of work & cleaning the work area, etc. complete all as per standard & manufacturers technical specification and as directed by engineer-in-charge at all locations and at all lift / height. Note: Taking delivery vide Item No. 4, for Interior Grade Primer, Item No.: 5 for Interior Grade Plastic Emulsion Paint & Item No.: 8 for Acrylic Wall Care Putty | 705.00 | SqM | 102.00 | 65.00 | 45825.00 | 120.00 | 84600.00 | 50.00 | 35250.00 | 88.00 | 62040.00 | 35250.00 | Naveen Engineering and Speciality Coating Pvt Ltd
14.00 | Taking Delivery, Synthetic Enamel Paint from sectional store at Kaiga site; Kaiga and applying One Coat [minimum 25 micron] of Synthetic Enamel Paint, over the painted [old ] MS Steel surfaces / wooden surfaces [such as columns; beams, purlins, rafters, frames, door frames with shutters, window frames with shutters, ladders, platforms, handrails and all other fabricated & fixed MS Steel / Wooden members] including preparation of surfaces by sand papering [properly before application of Paint & putty], providing & applying Metal Putty for MS Steel surfaces & Wooden Putty for wooden surfaces [wherever required], metal putty & wooden putty shall be of standard make & of superior 1st quality, providing; fixing & removing necessary staging / platform / ladder, collecting & disposing the generated waste up to a lead of 1000 meters from the place of work & cleaning the work area etc. complete all as per standard & manufacturers technical specification and as directed by engineer-in-charge at all locations and at all lift & height. Note: Taking delivery vide Item No.: 7 for Synthetic Enamel Paint. | 14691.00 | SqM | 47.00 | 55.00 | 808005.00 | 52.00 | 763932.00 | 40.00 | 587640.00 | 54.00 | 793314.00 | 587640.00 | Naveen Engineering and Speciality Coating Pvt Ltd
15.00 | Taking Delivery, Red Oxide Primer & Synthetic Enamel Paint from sectional store at Kaiga site; Kaiga and applying One Coat of Red Oxide Primer and Two Coats [minimum 25 micron for each] of Synthetic Enamel Paint, over the painted [old ] MS Steel surfaces [such as columns; beams, purlins, rafters, frames, door frames with shutters, window frames with shutters, ladders, platforms, handrails and all other fabricated & fixed MS Steel members] including preparation of surfaces by sand papering [properly before application of Paint & putty], providing & applying metal putty [wherever required], metal putty shall be of standard make & of superior 1st quality, providing; fixing & removing necessary staging / platform / ladder, collecting & disposing the generated waste up to a lead of 1000 meters from the place of work & cleaning the work area etc. complete all as per standard & manufacturers technical specification and as directed by engineer-in-charge at all locations and at all lift & height. Note: Taking delivery vide Item No.: 6, for Red Oxide Primer & Item No.: 7 for Synthetic Enamel Paint. | 1102.00 | SqM | 99.00 | 68.00 | 74936.00 | 90.00 | 99180.00 | 45.00 | 49590.00 | 81.00 | 89262.00 | 49590.00 | Naveen Engineering and Speciality Coating Pvt Ltd
16.00 | Providing and applying [By brush application] One Coat of French Sprit Polish [French polish shall be of superior 1st quality of Asian paints / Berger make / Duluxe make and conforming to the relevant BIS specification of the latest edition] over old [polished] Wodden surfaces including preparation of surface by removing existing polish, filling the gaps / cracks / holes with wooden putty, base shall be fully neat; clean and dry before application of French Sprit polish, providing; fixing & removing necessary staging / platform / ladder, collecting & disposing the generated waste up to a lead of 1000 meters from the place of work & cleaning the work area etc. complete all as per standard & manufacturers technical specification and as directed by engineer-in-charge at all locations and at all lift & height | 450.00 | SqM | 252.00 | 295.00 | 132750.00 | 200.00 | 90000.00 | 100.00 | 45000.00 | 252.00 | 113400.00 | 45000.00 | Naveen Engineering and Speciality Coating Pvt Ltd
17.00 | Taking Delivery, Red Oxide Primer from sectional store at Kaiga site; Kaiga and applying One Coat of Red Oxide Primer. Providing & applying Two Coats [minimum 25 micron for each] of Aluminium Paint [Aluminium Paint shall of industrial grade, of heat resistant, of superior 1st quality, Three mangoes of Asian paints / Super Aluminium of Berger make / Super synthetic of Duluxe make & confirming to relavent BIS specification of latest edition], over the MS Steel / Roofing sheet surfaces [such as columns; beams, purlins, rafters, frames, door frames with shutters, window frames with shutters, ladders, platforms, handrails and all other fabricated & fixed MS Steel members] including preparation of surfaces by sand papering [properly before application of Paint & putty], providing & applying Metal Putty [wherever required], metal putty shall be of standard make & of superior 1st quality, providing; fixing & removing necessary staging / platform / ladder, collecting & disposing the generated waste up to a lead of 1000 meters from the place of work & cleaning the work area etc. complete all as per standard & manufacturers technical specification and as directed by engineer-in-charge at all locations and at all lift & height. Note: Taking delivery vide Item No.: 6 for Red Oxide Primer. | 3487.00 | SqM | 140.00 | 85.00 | 296395.00 | 102.00 | 355674.00 | 60.00 | 209220.00 | 144.00 | 502128.00 | 209220.00 | Naveen Engineering and Speciality Coating Pvt Ltd
18.00 | Providing and applying white cement based putty of average thickness 1 mm, Putty shall be of superior 1st quality, Asian Paints / Berger make / make & confirming to relavent BIS specification of latest edition.over the internal Old Painted plastered surfaces / concrete wall surfaces, ceiling, RCC members such as columns; beams & other concrete surfaces etc., including preparation of base properly / neatly, base shall be fully neat; clean & dry before application of Interior Grade Plastic Emulsion Paint, providing; fixing & removing necessary staging / platform / ladder, collecting & disposing the generated waste up to a lead of 1000 meters from the place of work & cleaning the work area, etc. complete all as per standard & manufacturers technical specification and as directed by engineer-in-charge at all locations and at all lift / height. | 2500.00 | SqM | 139.00 | 75.00 | 187500.00 | 70.00 | 175000.00 | 75.00 | 187500.00 | 140.00 | 350000.00 | 175000.00 | UNITED ENGINEERS
| Total in Figures |  |  |  |  | 11019925.00 |  | 13330974.00 |  | 13549050.00 |  | 10980803.00
Lowest Amount Quoted BY: KRISHNA ENTERPRISES(10980803.00)

## BOQ Summary
BOQ Summary Details Tender Title: Periodical internal and external painting of Infra buildings, structures located in common areas at Kaiga Plantsite, Kaiga. Tender ID: 2024_NPCIL_206550_2
Sheet Name | Sl.No | Bidder Name | Amount | Bid Rank
BoQ1 | 1 | KRISHNA ENTERPRISES (BID ID -905805) | 10980803.00 | L1
| 2 | WIN-TECH ENGINEERS & CONTRACTORS (BID ID -905707) | 11019925.00 | L2
| 3 | UNITED ENGINEERS (BID ID -905359) | 13330974.00 | L3
| 4 | Naveen Engineering and Speciality Coating Pvt Ltd (BID ID -905421) | 13549050.00 | L4