## BoQ1
Government eProcurement System Created By: Basanagouda Naganuri Created Date/Time: 23-Dec-2024 11:38 AM Tender Title: Construction of Higher Primary School Tender ID: 2024_NPCIL_207488_2
Tender Inviting Authority: MS, KGS 1&2 & Chairman CSR
Name of Work: Construction of Higher Primary School building at Bhaira Village Tq. Karwar.
Contract No: NPCIL/KGS/CTC/CSR/CPPP/2024/050
SCHEDULE OF WORK / ITEM(S)
Sl.No | Description of Work / Item(s) | No.of Qty | Units | Estimated Rate | K BABU (GSTN-NA) BID ID -770860 |  | Sweet Home Constructions (GSTN-NA) BID ID -770108
[5 empty] | Rate | Amount | Rate | Amount | L1 Amount | L1 Vendor
1.00 | PART - A Civil works Earth work excavation for Foundation by mechanical means for all works & depth upto 3 m, as per drawing and technical specifications, including setting out, shoring, strutting, barricading, caution lights, including dressing of excavated surfaces, disposing off or levelling the excavated earth or sorting & stacking the selected earth for reuse in a radius of 50 m and lift upto 1.5 m including cost of labour, tools, usage of machinery & other appurtenaces required to complete the work. In all kinds of soils Depth upto 3 m | 200.00 | CuM | 135.00 | 160.00 | 32000.00 | 200.00 | 40000.00 | 32000.00 | K BABU
2.00 | PART - A Civil works Earth work excavation for Foundation by mechanical means for all works & depth upto 3 m, as per drawing and technical specifications, including setting out, shoring, strutting, barricading, caution lights, including dressing of excavated surfaces, disposing off or levelling the excavated earth or sorting & stacking the selected earth for reuse in a radius of 50 m and lift upto 1.5 m including cost of labour, tools, usage of machinery & other appurtenaces required to complete the work. soft rock without blasting upto 1.5 m depth | 20.00 | CuM | 480.00 | 400.00 | 8000.00 | 475.00 | 9500.00 | 8000.00 | K BABU
3.00 | PART - A Civil works Providing and laying in position Cement Concrete for levelling course for all works in foundation. The granite/trap/basalt crushed graded coarse aggregates and fine aggregates as per relevant IS Codes machine mixed, laid in layers not exceeding 150 mm thickness, well compacted using plate vibrators, including all lead & lifts, cost of all materials of quality, labour, Usage charges of machinery, curing, and all the other appurtenances required to complete the work as per technical specifications. Mix 1:3:6 Using 20 mm and down size graded crushed coarse aggregates. | 20.00 | CuM | 8216.00 | 8000.00 | 160000.00 | 9500.00 | 190000.00 | 160000.00 | K BABU
4.00 | PART - A Civil works Providing and laying in position Cement Concrete for all Foundation works. The granite/trap/basalt crushed graded coarse aggregates and fine aggregates as per relevant IS Codes machine mixed with super plasticizers laid in finished layers, well compacted using needle vibrators, including all lead & lifts, cost of all materials, quality confirming to the requirements of relevant IS codes, labour, Usage charges of machinery, curing and all the other appurtenances required to complete the work as per technical specifications. M25 Design Mix Using 20 mm and down size graded rushed coarse aggregates. | 17.00 | CuM | 9044.00 | 9000.00 | 153000.00 | 11000.00 | 187000.00 | 153000.00 | K BABU
5.00 | PART - A Civil works Providing and laying in position Cement Concrete for all Foundation works. The granite/trap/basalt crushed graded coarse aggregates and fine aggregates as per relevant IS Codes machine mixed with super plasticizers laid in finished layers, well compacted using needle vibrators, including all lead & lifts, cost of all materials, quality confirming to the requirements of relevant IS codes, labour, Usage charges of machinery, curing and all the other appurtenances required to complete the work as per technical specifications. M25 Design Mix Using 20 mm and down size graded rushed coarse aggregates. | 16.00 | CuM | 12560.00 | 11500.00 | 184000.00 | 12000.00 | 192000.00 | 184000.00 | K BABU
6.00 | PART - A Civil works Providing and laying in position Cement Concrete for all Super structures of building , Road works, Water works, Irrigation works & super structure works of bridges upto 3.50 m height. The granite/trap/basalt crushed graded coarse aggregates and fine aggregates as per relevant IS Codes machine mixed with super plasticisers laid in layers, well compacted using needle vibrators. The cost includes all lead & lifts, cost of all materials, quality confirming to the requirements of relevant IS codes , labour, Usage charges of machinery, curing and all other appurtenances required to complete the work as per technical specifications. M25 Design Mix Using 20 mm and down size graded crushed coarse aggregates. | 60.00 | CuM | 15374.00 | 14500.00 | 870000.00 | 13000.00 | 780000.00 | 780000.00 | Sweet Home Constructions
7.00 | PART - A Civil works Supplying, fitting and placing TMT FE 550/550D Steel Reinforcement complete as per drawing and technical specification | 7600.00 | Kg | 118.00 | 100.00 | 760000.00 | 118.00 | 896800.00 | 760000.00 | K BABU
8.00 | PART - A Civil works Filling available excavated earth (excluding rock) in trenches, plinth, sides of foundations and other similar works etc. in layers not exceeding 20cm in depth, consolidating each deposited layer by ramming and watering, lead up to 50 m and lift upto 1.5 m. | 65.00 | CuM | 352.00 | 350.00 | 22750.00 | 350.00 | 22750.00 | 22750.00 | Sweet Home Constructions, K BABU
9.00 | PART - A Civil works Filling approved earth (excluding rock) in trenches, linth, sides of foundations and other similar works etc. in layers not exceeding 20cm in depth, consolidating each deposited layer by ramming and watering, lead up to 50 m and lift upto 1.5 m. | 30.00 | CuM | 572.00 | 500.00 | 15000.00 | 600.00 | 18000.00 | 15000.00 | K BABU
10.00 | PART - A Civil works Providing and laying 65 to 100mm size granite soling stones of approved quality & size for flooring base including preparation of base properly by leveling dressing & hand ramming using hand rammer with watering, providing & filling interstices using small sized stones / chips, providing & spreading binding materials such as murrum / gravel with proper watering, collecting & disposing the generated waste, from the place of work & cleaning the work area, etc. complete all as per standard technical specification, drawing and as directed by Engineer-in-charge at all locations & lifts. | 25.00 | CuM | 2906.00 | 3100.00 | 77500.00 | 3500.00 | 87500.00 | 77500.00 | K BABU
11.00 | PART - A Civil works Providing Brick work with common burnt clay Non Modular bricks of class designation 3.5 in superstructure above plinth level in all shapes and sizes in Cement mortar 1:6 (1 cement : 6 coarse sand) including cost of all materials, labour, scaffolding and usage charges of machinery & other incidental charges complete as per the direction of engineer incharge of work. | 65.00 | CuM | 10532.00 | 10000.00 | 650000.00 | 10500.00 | 682500.00 | 650000.00 | K BABU
12.00 | PART - A Civil works Providing and constructing load bearing wall with Solid Concrete blocks of size 400x200x200mm having block density more than 1800kg/m3 and minimum compressive strength of 4.00 N/mm2 conforming to IS 2185 (Part - I) - 2005 and constructed with CM 1:6 as per IS 2572:2005 including cost of all materials, labour, scaffolding and curing, usage charges of machinery etc complete as per specifications. | 90.00 | SqM | 1731.00 | 1850.00 | 166500.00 | 2000.00 | 180000.00 | 166500.00 | K BABU
13.00 | PART - A Civil works Providing 12 mm cement plaster with cement mortar 1:4 (1 cement: 4 fine sand) to brick masonry including rounding off corners wherever required smooth rendering, providing and removing scaffolding, including cost of materials, labour, curing complete as per specifications and as per directions of Engineer-in-charge. | 190.00 | SqM | 337.00 | 350.00 | 66500.00 | 340.00 | 64600.00 | 64600.00 | Sweet Home Constructions
14.00 | PART - A Civil works Providing 15 mm cement plaster on the rough side of single or half brick wall of mix 1:4 (1 cement: 4 fine sand) including rounding off corners wherever required smooth rendering, providing and removing scaffolding, including including cost of materials, labour, curing complete as per specifications and as per directions of Engineer-in-charge. | 400.00 | SqM | 390.00 | 425.00 | 170000.00 | 400.00 | 160000.00 | 160000.00 | Sweet Home Constructions
15.00 | PART - A Civil works Providing 18 mm cement plaster in two coats under layer 12 mm thick cement plaster with cement mortar 1:5 (1 cement : 5 coarse sand) and a top layer 6 mm thick cement plaster with cement mortar 1:3 (1 cement : 3 coarse sand) 2% of integral water proofing compound by weight of cement, finished rough with sponge to brick masonry including rounding off corners wherever required smooth rendering, providing and removing scaffolding, including ,cost of materials, labour, curing complete as per specifications and as per directions of Engineer-in-charge. | 415.00 | SqM | 509.00 | 500.00 | 207500.00 | 500.00 | 207500.00 | 207500.00 | Sweet Home Constructions, K BABU
16.00 | PART - A Civil works Providing and fixing pressed steel door frames conforming to IS: 4351, manufactured from commercial GI steel sheet of 1.60 mm thickness, including hinges, jamb, lock jamb, bead and if required angle threshold of mild steel angle of section 50x25 mm, or base ties of 1.60 mm, pressed mild steel welded or rigidly fixed together by mechanical means, including M.S. pressed butt hinges 2.5 mm thick with mortar guards, lock strike-plate and shock absorbers as specified and applying a coat of approved steel primer after pre-treatment of the surface as directed by Engineer- in-charge: Profile E Fixing with carbon steel galvanised dash fastener of required dia and size including cost of materials, labour, usage charges of machinery complete as per specifications and as per directions of the Engineer-in-Charge. | 30.00 | RM | 689.00 | 830.00 | 24900.00 | 650.00 | 19500.00 | 19500.00 | Sweet Home Constructions
17.00 | PART - A Civil works Providing and fixing flush door shutter made out of solid core block board type, well seasoned , chemicaly treated hard wood battens and internal frame with minimum 45 mm wide wooden frame alround door shutters covered with cross bonded wooden sheets (core veneer) hot pressed and fastened on both sides of the door useing liquid phenol formaldehyde resin as per IS specifications 2202 (part-I) 1991. from manufacturer complete as per spcification. 30 mm thick both side commercial. | 15.00 | SqM | 3971.00 | 3800.00 | 57000.00 | 5150.00 | 77250.00 | 57000.00 | K BABU
18.00 | PART - A Civil works Providing & fixing factory made PVC Door frame of size 50x47mm with a wall thickness of 5mm, made out of extruded 5mm rigid PVC foam sheet metered cut at corners & jointed 2 No.s of 150mm long brackets of 15x15mm M.S Square tube, the entire door frame to be reinforced with 19x19mm M.S Square tube of 19 gauge. The door frame to be fixed to the wall using M.S. Screws of 65/80mm size complete as per manufacturers specification & direction of Engineer-in-charge. | 15.00 | RM | 420.00 | 400.00 | 6000.00 | 420.00 | 6300.00 | 6000.00 | K BABU
19.00 | PART - A Civil works Providing & fixing 30mm thick factory made rigid foam Prelam Panelled Door Shutters made from M.S. tube of 19x19mm, 19 gauge for stiles and 15x15mm for top & bottom rails, covered with heat moulded Prelaminated PVC C Channel of 5mm thick sheet & 30x50mm wide to form stiles & 5mm thick & 75mm wide Prelaminated PVC Sheets for top rail, lock rail & bottom rail on either side & 5mm thick, 20mm wide cross PVC sheet as gap insert for top rail & bottom rail, Panelling of 5mm thick PVC sheet Prelaminated on either side fitted in the M.S. frame, Sealed to the stiles & rails with PVC Designer beading on either side & joined together with solvent cement adhesive etc., Complete as per manufacturers specification & direction of Engineer-in-charge fixed to frames with 3 nos of 75mm Aluminium hinges. with both side prelam | 6.00 | SqM | 3127.00 | 3500.00 | 21000.00 | 3200.00 | 19200.00 | 19200.00 | Sweet Home Constructions
20.00 | PART - A Civil works Providing and fixing Structural Steel work in single section, fixed with or without connecting plate, including cutting, hoisting, fixing in position and applying a priming coat of approved steel primer all complete including cost of materials, labour, usage charges of machinery complete as per specifications and as per directions of the Engineer-in-Charge. | 850.00 | Kg | 140.00 | 135.00 | 114750.00 | 150.00 | 127500.00 | 114750.00 | K BABU
21.00 | PART - A Civil works Providing and fixing aluminium work for doors, windows, ventilators and partitions with extruded built up standard tubular sections/ appropriate sections and other sections of approved make conforming to IS: 733 and IS:1285, fixing with dash fasteners of required dia and size, including necessary filling up the gaps at junctions, i.e. at top, bottom and sides with required EPDM rubber/ neoprene gasket etc. Aluminium sections shall be smooth, rust free, straight, mitred and jointed mechanically wherever required including cleat angle, Aluminium snap beading for glazing / paneling, C.P. brass / stainless steel screws, all complete as per architectural drawings and the directions of Engineer-incharge. (Glazing, paneling and dash fasteners to be paid for separately) :For Fixed Portion: Powder coated aluminium (minimum thickness of powder coating 50 micron) including cost of materials, labour, usage Charges of machinery complete as per specifications. | 190.00 | Kg | 646.00 | 700.00 | 133000.00 | 700.00 | 133000.00 | 133000.00 | Sweet Home Constructions, K BABU
22.00 | PART - A Civil works Providing & fixing glass panes with putty and glazing clips in steel/alluminum doors, windows, clerestory windows, all complete with : 5.5 mm thick glass panes including cost of materials, labour, usage charges of machinery complete as per specifications and as per directions of the Engineer-in-Charge. | 20.00 | SqM | 1663.00 | 1500.00 | 30000.00 | 1500.00 | 30000.00 | 30000.00 | Sweet Home Constructions, K BABU
23.00 | PART - A Civil works Providing and laying vitrified floor tiles of size 600mm x600mm with thickness 9-10 mm in size with water absorption less than 0.08% and conforming to IS: 15622, of approved make, in all colours and shades, laid on 20mm thick cement mortar 1:4 (1 cement : 4 coarse sand), jointing with grey cement slurry @ 3.3 kg/ m2 including grouting the joints with white cement and matching pigments etc., complete.Basic rate of tiles shall no be less than Rs.650/- per Sqm(Including GST) | 200.00 | SqM | 1513.00 | 1450.00 | 290000.00 | 1550.00 | 310000.00 | 290000.00 | K BABU
24.00 | PART - A Civil works Providing and laying Polished Granite stone flooring in required design and patterns, in linear as well as urvilinear portions of the building all complete as per the architectural drawings with 18 mm thick stone slab over 20 mm (average) thick base of cement mortar 1:4 (1 cement : 4 coarse sand) laid and jointed with cement slurry and pointing with white cement slurry admixed with pigment of matching shade including rubbing, curing and polishing etc. all complete as specified and as directed by the Engineer-in-Charge. ** Polished Granite stone slab Black, Cat Eye, River Pink or equivalent. | 25.00 | SqM | 3769.00 | 4300.00 | 107500.00 | 3360.00 | 84000.00 | 84000.00 | Sweet Home Constructions
25.00 | PART - A Civil works Providing edge moulding to 18mm thick Granite stone counters, vanities etc including machine polishing to edge to give high gloss finish etc. Complete as per design approved by Engineer-in-charge. | 100.00 | RM | 433.00 | 350.00 | 35000.00 | 435.00 | 43500.00 | 35000.00 | K BABU
26.00 | PART - A Civil works Embossing / Engraving the title of the project in Kannada Script and “NPCIL LOGO " of standard size & shape [to suit structure] on the external plastered surface of the building by using CM 1:3 and painting the same over a Coat of exterior grade primer in contrast with wall Colour.The alphabets of the script and the logo shall be very neat clean and print like finish. The hight of the alphabets shall be 6'' to 8'' and logo shall be in a Square frame of 1.5 feet. The script and the logo shall be traced on the plastered surface with 'computer printed template cut-out ' to get the title very neat clean and print like finish including preparation of base, providing; fixing & removing necessary staging / platform, collecting & disposing the generated waste from the place of work & cleaning the work area, etc. complete all as per standard technical specification, drawing, as per site requirement and as directed by Engineer-in-charge at all locations & heights. | 1.00 | Each | 8241.00 | 8500.00 | 8500.00 | 10000.00 | 10000.00 | 8500.00 | K BABU
27.00 | PART - A Civil works Providing and painting the title of the project in Kannada Script and "NPCIL LOGO" using approved paint and shade on the plastered surface of the internal wall of the building by professional painter. The alphabets of the script and the logo shall be very neat clean and print like finish. The hight of the alphabets shall be 6'' to 8'' and logo shall be in a Square frame of 1.5 feet side including preparation of base, providing; fixing & removing necessary staging / platform, collecting & disposing the generated waste from the place of work & cleaning the work area, etc. complete all as per standard technical specification, drawing, as per site requirement and as directed by Engineer-in-charge at all locations & heights. | 1.00 | Each | 2364.00 | 2500.00 | 2500.00 | 10000.00 | 10000.00 | 2500.00 | K BABU
28.00 | PART - A Civil works Providing and fixing, standard quality Green Glass Board of size 2.5 Mtr X 1.25Mtr, made out of 6mm thick green glass, with alluminium moulded frame of width not less than 20mm in class room walls including fixing firmely using clamps / hooks, nails / screws, providing, fixing & removing necessary staging / platform / ladder etc. complete all as per standard specification/ manufacturers specification and as directed by Engineer-in-charge at all locations & heights. Note: Each board shall be labeled with paint or permenent stickers of NPCIL Logo and script given by the Engineer- in-Charge | 10.00 | SqM | 7415.00 | 7200.00 | 72000.00 | 1500.00 | 15000.00 | 15000.00 | Sweet Home Constructions
29.00 | PART - A Civil works Providing and applying white cement based putty of average thickness 1 mm, of approved brand and manufacturer, over the plastered wall surface to prepare the surface even and smooth complete as per specifications and as per directions of Engineer in charge. | 600.00 | SqM | 132.00 | 125.00 | 75000.00 | 130.00 | 78000.00 | 75000.00 | K BABU
30.00 | PART - A Civil works Applying priming coats with primer of approved brand and manufacture, having low VOC (Volatile Organic Compound) content. With water thinnable cement primer on wall surface having VOC content less than 50 g/L as per specifications and as per directions of Engineer in charge. | 600.00 | SqM | 70.00 | 60.00 | 36000.00 | 74.00 | 44400.00 | 36000.00 | K BABU
31.00 | PART - A Civil works Wall painting with acrylic emulsion paint, having VOC (Volatile Organic Compound) content less than 50 g/L, of approved brand and manufacture, including applying additional coats wherever required, to achieve even shade and colour. Two coats as per specifications and as per directions of Engineer in charge. | 600.00 | SqM | 131.00 | 140.00 | 84000.00 | 87.00 | 52200.00 | 52200.00 | Sweet Home Constructions
32.00 | PART - A Civil works Finishing walls with Premium Acrylic Smooth exterior paint with Silicone additives with pure Acrylic Resin, UV resistant, dirt & pick up resistant, Alkali & Water resistant of required shade: New work (Two coats applied @ 1.43 L/10 m² over and including priming coat of exterior primer applied @ 2.20 kg/10 m²) with paint of approved quality to give an even shade, after thoroughly brooming the surface to remove all dirt, dust, mortar drops and foreign matter including preparing the surface even and sand paper smooth, cost of materials, labour complete as per specifications and as per directions of Engineer-in-charge. | 415.00 | SqM | 235.00 | 200.00 | 83000.00 | 210.00 | 87150.00 | 83000.00 | K BABU
33.00 | PART - A Civil works Providing and laying water proofing treatment to the Roof with PU based single component elastomeric pure polyurethane based coating on New terrace/Chajjas/Sunken portion of WC:Bathroom, cold applied PU waterproofing membrane that is highly elastic with elongation greater than 400% and tensile strength greater than 2MPa as per ASTM D412. The waterproofing membrane to be applied in 2coats @ 1.6 kg/m2 to achieve final DFT (Dry Film Thickness) of 1mm including prime coat of epoxy primer @150 g/m2 and protection with 120gsm Geo-textile over the waterproofing membrane. The finished cost to include surface preparation, making coving at Junction, Bore Packing, treatment of construction joints completely as per specification. | 150.00 | SqM | 1080.00 | 1100.00 | 165000.00 | 1080.00 | 162000.00 | 162000.00 | Sweet Home Constructions
34.00 | PART - A Civil works Providing and fixing stainless steel ( Grade 304) railing made of Hollow tubes, channels, plates etc., including welding, grinding, buffing, polishing and making curvature (wherever required) and fitting the same with necessary stainless steel nuts and bolts complete, i/c fixing the railing with necessary accessories & stainless steel dash fasteners, stainless steel bolts etc., of required size, on the top of the floor or the side of waist slab with suitable arrangement as per approval of Engineer-in- charge, (for payment purpose only weight of stainless steel members shall be considered excluding fixing accessories such as nuts, bolts, fasteners etc.) including cost of materials, labour, usage charges of machinery complete as per specifications and as per directions of the Engineer-in-Charge. | 30.00 | Kg | 747.00 | 800.00 | 24000.00 | 800.00 | 24000.00 | 24000.00 | Sweet Home Constructions, K BABU
35.00 | PART - A Civil works Providing and laying 60mm thick factory made cement concrete paver block of approved shape and colour of M -30 grade made of C&D waste by block making machine with vibratory compaction laid in required pattern and including over 50mm thick compacted bed of coarse sand filling the joints with fine sand etc. all complete as per the direction of Engineer-in-charge. | 50.00 | SqM | 1057.00 | 1150.00 | 57500.00 | 1100.00 | 55000.00 | 55000.00 | Sweet Home Constructions
36.00 | PART - A Civil works Proving and fixing mirror polished Inaugural board of Lacared granite stone of 18 to 20 mm thickness in approved size & shape and quality printed with Computerized Script & "NPCIL LOGO" etc., Inaugural board shall be fixed firmely on the surface of the structure as directed including preparation of base, providing; fixing & removing necessary staging / platform, collecting & disposing the generated waste from the place of work & cleaning the work area, etc. complete all as per standard technical specification, drawing, as per site requirement and as directed by Engineer-in-charge at all locations & heights. | 1.00 | Sqm | 17886.00 | 18000.00 | 18000.00 | 10000.00 | 10000.00 | 10000.00 | Sweet Home Constructions
37.00 | PART - A Civil works Providing and drawing FINE ART works on Newly Painted Wall surfaces with suitable pictures/ sripts as selected by Engineer-in-charge with aprroved standard water colour of approved shade and back ground [as per site requirement / as decided by Engineer-in-charge] including preparation of base, providing, fixing & removing necessary staging / platform / ladder, collecting & disposing the generated waste from the place of work & cleaning the work area, etc. complete all as per standard technical specification, drawing [if any] and as directed by Engineer-in-charge at all locations & lifts / heights. Note : Rate includes Cost of paint, brushes and other necessary painting accessories and skilled manpower for design and fine art work . | 100.00 | SqM | 221.00 | 265.00 | 26500.00 | 300.00 | 30000.00 | 26500.00 | K BABU
38.00 | PART - B "Water Supply and Sanitary works" Providing and fixing wash basin with C.I. brackets, 15 mm C.P. brass pillar taps, 32 mm C.P. brass waste of standard pattern, including painting of fittings and brackets, cutting and making good the walls wherever require:White Vitreous China Flat back wash basin size 550x 400 mm with single 15 mm C.P. brass pillar tap | 2.00 | Each | 3099.00 | 3600.00 | 7200.00 | 3800.00 | 7600.00 | 7200.00 | K BABU
39.00 | PART - B "Water Supply and Sanitary works" Providing and fixing water closet squatting pan (Indian type W.C. pan ) with 100 mm sand cast Iron P or S trap, 10 litre low level white P.V.C. flushing cistern, including flush pipe, with manually controlled device (handle lever) conforming to IS : 7231, with all fittings and fixtures complete, including cutting and making good the walls and floors wherever required: White Vitreous china Orissa pattern W.C. pan of size 580x440 mm with integral type foot rests | 3.00 | Each | 6455.00 | 6300.00 | 18900.00 | 5500.00 | 16500.00 | 16500.00 | Sweet Home Constructions
40.00 | PART - B "Water Supply and Sanitary works" Providing and fixing PVC Pipe 110mm outer dia at 2kg per Sqcm.for down come of rain water. | 25.00 | RM | 205.00 | 240.00 | 6000.00 | 750.00 | 18750.00 | 6000.00 | K BABU
41.00 | PART - B "Water Supply and Sanitary works" Providing and fixing NP2 Class, Pre-Cast RCC, Septic Tank of size 2.50 meter long & 1.20 meter outer dia., including necessary excavation [Size of pit shall be 3.50 mete (L) X 2.20 meter (W) X 1.80 meter (D) in in all sorts of soil, including laying bed PCC 1:4:8 of 100 mm thick using 40 mm down size stone aggregates at bottom of Precast RCC Septic Tank] including loading, carriage, unloading, lowering [without damaging the RCC Septic Tank] in the pit, alighining [to true line & level / slope etc.]; finishing smooth; ensuring smooth functioning & back filling the sides [as directed] etc., providing; fixing & removing necessary staging / platform, collecting and disposing the generated waste & cleaning the work area etc., complete all as per standard technical specification, manufacturer's technical specification and as directed by the Engineer-in-charge at all locations and at all lifts. | 1.00 | Each | 31951.00 | 35000.00 | 35000.00 | 25000.00 | 25000.00 | 25000.00 | Sweet Home Constructions
42.00 | PART - B "Water Supply and Sanitary works" Providing and fixing 15 NB, C.P Brass, Clutch Head, "Long body Bib tap" [SEIKO, Jal / Equivalent make,weight of each shall not be less than 600 grams] with all its required accessories and ensuring smooth functioning including providing; fixing & removing necessary staging / platform, collecting and disposing the generated waste & cleaning the work area etc., complete all as per standard technical specification, manufacturer's technical specification and as directed by the Engineer-in-charge at all locations and at all lifts / heights. | 9.00 | Each | 378.00 | 460.00 | 4140.00 | 1000.00 | 9000.00 | 4140.00 | K BABU
43.00 | PART - B "Water Supply and Sanitary works" Providing and fixing 15 NB, Concealed, "Stop Cock" [SEIKO, Jal / Equivalent make, weight of each shall not be less than 450 grams.] with all its required accessories and ensuring smooth functioning including providing, fixing & removing necessary staging / platform, collecting and disposing the generated waste & cleaning the work area etc., complete all as per standard technical specification and as directed by the Engineer-in-charge at all locations and at all lifts / heights. | 2.00 | Each | 395.00 | 480.00 | 960.00 | 855.00 | 1710.00 | 960.00 | K BABU
44.00 | PART - B "Water Supply and Sanitary works" Providing and fixing ball valve (brass) of approved quality, High or low pressure, with plastic floats complete :25 mm dia Ball Valves | 1.00 | Each | 439.00 | 140.00 | 140.00 | 450.00 | 450.00 | 140.00 | K BABU
45.00 | PART - B "Water Supply and Sanitary works" Providing and placing on terrace (at all floor levels) polyethylene water storage tank, IS : 12701 marked, with cover and suitable locking arrangement and making ecessary holes for inlet, outlet and overflow pipes but without fittings and the base support for tank. | 1000.00 | l | 12.00 | 14.00 | 14000.00 | 12.00 | 12000.00 | 12000.00 | Sweet Home Constructions
46.00 | PART - B "Water Supply and Sanitary works" Providing and fixing Unplasticised Polyvinyl Chloride (uPVC) pipes, for cold water supply including all uPVC plain & brass threaded fittings This includes jointing of pipes & fittings with one step uPVC solvent cement, trenching, refilling & testing of joints complete as per direction of Engineer in Charge. External work
46.01 | 15 mm | 30.00 | RM | 185.00 | 200.00 | 6000.00 | 185.00 | 5550.00 | 5550.00 | Sweet Home Constructions
46.02 | 20 mm | 75.00 | RM | 227.00 | 250.00 | 18750.00 | 230.00 | 17250.00 | 17250.00 | Sweet Home Constructions
46.03 | 25 mm | 50.00 | RM | 296.00 | 325.00 | 16250.00 | 295.00 | 14750.00 | 14750.00 | Sweet Home Constructions
47.00 | PART - B "Water Supply and Sanitary works" Providing and fixing Chlorinated Polyvinyl Chloride (CPVC) pipes, having thermal stability for hot & cold water supply, including all CPVC plain & brass threaded fittings, i/c fixing the pipe with clamps at 1.00 m spacing. This includes jointing of pipes & fittings with one step CPVC solvent cement and the cost of cutting chases and making good the same including testing of joints complete as per direction of Engineer in Charge. Concealed work, including cutting chases and making good the walls etc.
47.01 | 15 mm | 40.00 | RM | 408.00 | 420.00 | 16800.00 | 408.00 | 16320.00 | 16320.00 | Sweet Home Constructions
47.02 | 20 mm | 10.00 | RM | 501.00 | 500.00 | 5000.00 | 500.00 | 5000.00 | 5000.00 | Sweet Home Constructions, K BABU
48.00 | PART - B "Water Supply and Sanitary works" Providing and fixing Sewer PVC (SWR) pipes, including all fittings, This includes jointing of pipes & fittings with one step solvent cement, trenching, refilling & testing of joints complete as per direction of Engineer in Charge.
48.01 | 75mm nominal dia pipes | 50.00 | RM | 382.00 | 350.00 | 17500.00 | 380.00 | 19000.00 | 17500.00 | K BABU
48.02 | 110mm nominal dia pipes | 70.00 | RM | 509.00 | 500.00 | 35000.00 | 508.00 | 35560.00 | 35000.00 | K BABU
49.00 | PART - B "Water Supply and Sanitary works" Providing and fixing white vitreous china flat back or wall corner type lipped front urinal basin of 430x260x350 mm and 340x410x265 mm sizes respectively with automatic flushing cistern with standard flush pipe and C.P. brass spreaders with brass unions and G.I clamps complete, including painting of fittings and brackets, cutting and making good the walls and floors wherever required :One urinal basin with 5 litre white P.V.C. automatic flushing istern | 3.00 | Nos | 5886.00 | 6100.00 | 18300.00 | 8000.00 | 24000.00 | 18300.00 | K BABU
50.00 | PART - B "Water Supply and Sanitary works" Providing and fixing 600x450 mm beveled edge mirror of superior glass (of approved quality) complete with 6 mm thick hard board ground fixed to wooden cleats with C.P. brass screws and washers complete. | 2.00 | Each | 1612.00 | 1550.00 | 3100.00 | 1600.00 | 3200.00 | 3100.00 | K BABU
51.00 | PART - B "Water Supply and Sanitary works" Providing and fixing PVC (S.W.R) Nahani Trap 10cms x 10cms with all fitting arrangements & all necessary accessories complete | 5.00 | Each | 291.00 | 325.00 | 1625.00 | 290.00 | 1450.00 | 1450.00 | Sweet Home Constructions
52.00 | PART - C "Electricals" Supply and laying of O.D.20/25 mm of corrugated PVC rigid/flexible conduits in concealed fashion at Ceiling, column and wall with necessary wire pulling or inspection JB, bends etc along with one run of steel wire. All civil works related to wiring installation such as chasing of walls for embedding PVC conduits and necessary rough plastering should be part of the laying work. The corrugated PVC conduit shall Precession/Presto plast' or equivalent ISI approved make. The item sample shall be shown to engineer in-charge and get approved before bulk All accessories and consumables required for installation are in the scope of contractor to complete the job in all respect. | 145.00 | RM | 112.00 | 125.00 | 18125.00 | 200.00 | 29000.00 | 18125.00 | K BABU
53.00 | PART - C "Electricals" Supply and pulling of wiring for light/ fan points: Supply and Pulling of concealed 20/25mm corrugated PVC rigid/flexible Conduit and wiring for light points, wired from modular switch control with 3Run of 1.5sqmm PVC insulated copper conductor wire as Phase, Neutral and earth for each fitting taken in 20/25mm PVC pipe complete with accessories. All civil works related to wiring installation such as chasing of walls for embedding PVC conduits and necessary rough plastering should be part of the wiring work. Every junction an inspection JB with cover must be provided. The 3 core X 0.75 sq.mm copper flexible cable for connection of LED fixtures and fans. The lighting accessories such as ceiling rose, angle/batten holders and required copper lugs are in contractors scope. All wires are of PVC insulated 650/ 1100 volt grade, copper conductor, Finolex / V-guard/ HAVELLS/Premier/NICCO/ POLYCAB make multi stranded wire confirming to latest IS : 694. All as instructed by the Engineer in-charge. The maker of switch, angle holder, adopter, ceiling rose shall BIS approved make Anchor -roma make part no. 66101 and 66407-Multisocket)/CPL/Legrand. | 46.00 | Point | 2253.00 | 2350.00 | 108100.00 | 1200.00 | 55200.00 | 55200.00 | Sweet Home Constructions
54.00 | PART - C "Electricals" Supply, Installation and wiring for 6/16 amps, twin socket of anchor Roma make (part no. 66455 and 66101) or CPL/Legrand make modularswitch board with the connections. Switch board cover in item no 5.1 .All as instructed by the Engineer In Charge | 7.00 | No. | 600.00 | 650.00 | 4550.00 | 125.00 | 875.00 | 875.00 | Sweet Home Constructions
55.00 | PART - C "Electricals" Supply and pulling of wiring for lighting/ power circuits : Wire shall PVC insulated 650 / 1100V grade, copper conductor, multi stranded wire of make Finolex / V-guard / PREMIER / NICCO / SIRCO / HAVELLS / POLYCAB confirming to latest IS: 694. The colour code of wires for phase shall be red and black for neutral. The earth wire shall be of green colour to be laid in installed PVC concealed conduit. The required consumables to complete the job of pulling wires are in the scope of contractor.
55.01 | Supply & pulling of 3 run of Wire of(2 run of 2.5 sq mm for Phase and neutral and 1 run of 1.5 sq mm for earth) The wires shall be pulled for main supply from meter board to main switch boards and looping. | 166.00 | RM | 69.00 | 71.00 | 11786.00 | 150.00 | 24900.00 | 11786.00 | K BABU
55.02 | Supply & pulling of 3 run of Wire of(3run of 1.5 sq mm for Phase and neutral and 1 run of 1.5 sq mm for earth) The wires shall be pulled for main supply from Switch board to 10 A switch socket looping and Lighting boards. | 49.00 | RM | 61.00 | 65.00 | 3185.00 | 130.00 | 6370.00 | 3185.00 | K BABU
56.00 | PART - C "Electricals" Supply and installation of GI Metal box 18 SWG for concealed wiring for fixing modular switches including base frame and cover plate as per technical specification.. Make shall Anchar/ CPL/ Legrand. All civil works related to wiring installatin such as chasing of walls for embedding PVC conduits and necessary rough plastering should be part of the wiring work.
56.01 | Size 79x135x52 mm for 3 or 4 module solid plate. with base frame | 3.00 | No. | 675.00 | 700.00 | 2100.00 | 250.00 | 750.00 | 750.00 | Sweet Home Constructions
56.02 | Size79x230x52 mm for 9 modules solid plate. with base frame | 6.00 | No. | 1057.00 | 1150.00 | 6900.00 | 405.00 | 2430.00 | 2430.00 | Sweet Home Constructions
57.00 | PART - C "Electricals" Supply and installation of fan : The make of the fan shall BIS approved Bajaj, Crompton ,, Usha,.The item sample shall be shown to Engineer in-charge and get approved before bulk supply.
57.01 | Supply and installation of ceiling fan 1200 mm. sweep, 300-375 rpm,230 V, 1 Ph, 50 Hz, AC, brown colour, Usha (Model -Tecnik) / Crompton Greaves (Model - High breez plusBajaj (Model - CrestLX)) along with its accessories Item also includes supply of electronic, step type, white colour fan regulators (Anchor cat. No. 66502 ) Make :Panasonic Anchor roma OR equivalent in Greatwhite / Lisha and installing them on Modular switch board. | 6.00 | No. | 4101.00 | 4300.00 | 25800.00 | 3900.00 | 23400.00 | 23400.00 | Sweet Home Constructions
57.02 | Supply and installation of Exhaust fan 300 mm dia/ sweep, brown colour. 230 V, 1 Ph, 50 Hz, AC. Usha (turbo jet) and its accessories. Also supply of SS Wire mesh guard for back and opening. Installation work includes assembling, fixing at wall with anchor fasteners and making all the connections including earth connection. Make shall BIS approved.Usha Crompton Greaves / Bajaj / Khetan . | 2.00 | No. | 2451.00 | 2500.00 | 5000.00 | 3900.00 | 7800.00 | 5000.00 | K BABU
58.00 | PART - C "Electricals" Supply and Installation of Wipro/Syska/Philips / Crompton Greaves make LED fixtures including all accessories with all connections made up to connector. The fixtures shall be installed on the wall/ ceiling by using two number PVC round block and 6mm coach screw for fixing. Necessary connections has to be made and fittings shall be connected by using adaptor with 3C X 0.5 Sq.mm PVC insulated, PVC sheathed, copper conductor cable from nearest ceiling rose / angle holder. (The angle/ pendent holder is covered in item no.2). All as instructed by the Engineer in charge and technical specification
58.01 | .Supply and Installation of Wipro/Syska/Philips / Crompton Greaves make, 1x22/20 watt, cool day white, Batten Type , LED fixtures including all accessories with all connections made up to connector. The fixture shall be of Wipro make Part Number D532265_2 (1x22W ) or Syska make Item Model Number SSK-T5-22W-6K-2) or Philips make;21 W-BN021CLED20SPSUCDLGR ,Havells or Crompton make | 22.00 | No. | 1362.00 | 1400.00 | 30800.00 | 700.00 | 15400.00 | 15400.00 | Sweet Home Constructions
58.02 | Supply and Installation of Philips / Bajaj / Crompton make 7watt, LED (Light emitting Diode)lamp, cool day white. ,Base B22,Lumen600,,non dimmable,lifetime 15000hrs with warranty 2 years.Makerr: Syska, Philips | 9.00 | No. | 128.00 | 110.00 | 990.00 | 200.00 | 1800.00 | 990.00 | K BABU
59.00 | PART - C "Electricals" Supply and installation of plate type earth pit (Confirming to BIS : 3043) with 600mm X 600mm X 6.3mm G.I. plate including all required items such as salt, charcoal etc,. The earth pit shall be of 2.5 meter deep excavated in all type of soil. The plate shall be placed at centre of pit and shall be covered with alternate layer of salt and charcoal. Two number of 50mm X 6mm G.I. flat shall be welded to the plate and brought up to the top of pit. 40mm of medium class G.I. pipe with funnel shall be provided to the full depth of pit for watering. A masonry chamber of 450mm X 450mm (from inside ) with 50mm thick RCC cover with lifting hook shall be provided for earth pit. A G.I wire of 8 SWG shall be connected from earth pit to meter board. All the items to complete the job in all respect is in contractors scope. | 2.00 | Each | 7345.00 | 7500.00 | 15000.00 | 7000.00 | 14000.00 | 14000.00 | Sweet Home Constructions
60.00 | PART - C "Electricals" Supply and providing catnary service connection by using 4.0 sq.mm, 2 run of pvc insulated, pvc sheathed (CTS), aluminium stranded conductor/wire,1100 V,grade, reel insulator and 10 SWG G.I wire. The required accessories such as GI wire, hardwares, binding wire, reel insulators etc to complete the job in all respect is in contractors scope. | 50.00 | RM | 85.00 | 80.00 | 4000.00 | 150.00 | 7500.00 | 4000.00 | K BABU
61.00 | PART - C "Electricals" Supply and installation of metal meter board (size 45cmx30 cm appx),installed with one number 63 amps fuse unit, one number DP,63 amps, 30 mA sensitivity ELCB (RCCB) 415V. Maker: Legrand/L&T / Siemens / Havells / HPL. The termination / connection of incoming power service from pole to DB & meter board including earth connection shall be done by contractor. The required accessories such as GI pipe, GI wire, hardwares, GI clamps etc., to complete the job in all respect is in contractors scope. | 1.00 | No | 7052.00 | 6800.00 | 6800.00 | 20000.00 | 20000.00 | 6800.00 | K BABU
62.00 | PART - C "Electricals" Supply and installation of single phase MCB DB6Way,-1 No.The DB onsisting of 1 No DP 25 Amp,, 415 V, MCB and 4 numbers of10 amps, single pole MCB's with concealed mounting type metal enclosure DB. And supply of cable end box 6 way (2 nos) concealed mounting type. The DB shall mount on concealed fashion and the required hardware’s and wall chasing and finishing are in contractors scope. The maker of DB shall be legrand (DB 607701 and cable end box 607753) L&T ( DBSPN006SDand cable end box,.DBSPN006CB) All Lighting Circuit MCB shall connect to change over switch MCB. | 1.00 | Set | 5852.00 | 6000.00 | 6000.00 | 5000.00 | 5000.00 | 5000.00 | Sweet Home Constructions
63.00 | PART - C "Electricals" Supply and installation of Plastic cable end box in concealed mounting fashion for Generator set emergency source cable end. The required hardwares and wall chasing and finishing are in contractor’s scope. The maker of Enclosure shall be Legrand (part no 001356) or HPL or L&T | 1.00 | No | 512.00 | 438.00 | 438.00 | 1000.00 | 1000.00 | 438.00 | K BABU
64.00 | PART - C "Electricals" Solar LED street light 12W, Fixture with battery, 20W Panel and LED. Light fixture shall weather proof (IP65) with inbuilt dusk to down circuit to ON/OFF automatically. Lumen output shall 1200apprx. All in one without pole. Make: - Mazda Energy, Model No. ME-ST-12W - W88 or Future Energy,NewDelhi.Part no FOSLSTL-AIO15 W orBright Sun Solar Power Enterprises or MNRE approved make which is Mazda/AURA/Future energy/Urja and installation includes fabrications of GI bracket suitable to fitting and to be mounted on outdoor wall. | 1.00 | set | 12935.00 | 14000.00 | 14000.00 | 30000.00 | 30000.00 | 14000.00 | K BABU
65.00 | GENERAL NOTE FOR ABOVE ITEMS. 1] work shall be executed as specified in the each item description and as directed by the Engineer-in-charge. 2] Item Description shall be read in conjunction with the Technical specification and, drawing, General conditions of the contract and all other terms & conditions specified in the entire bid document.
| Total in Figures |  |  |  |  | 5502139.00 |  | 5624665.00
Lowest Amount Quoted BY: K BABU(5502139.00)

## BOQ Summary
BOQ Summary Details Tender Title: Construction of Higher Primary School Tender ID: 2024_NPCIL_207488_2
Sheet Name | Sl.No | Bidder Name | Amount | Bid Rank
BoQ1 | 1 | K BABU (BID ID -770860) | 5502139.00 | L1
| 2 | Sweet Home Constructions (BID ID -770108) | 5624665.00 | L2