## BoQ1
Government eProcurement System Created By: Shashikant Songire Created Date/Time: 26-Mar-2025 02:27 PM Tender Title: Supplying and applying High Performance - High Solids epoxy coating on Liner surface of Drywell _1 and Drywell _2 and Pure aliphatic acrylate coating on Stack and AFR building at TAPS 1and2, Plant Site. Tender ID: 2024_NPCIL_211659_1
Tender Inviting Authority: Chief Superintendent, Tarapur Atomic Power Station-1&2
Name of Work: Supplying and applying High Performance - High Solids epoxy coating on Liner surface of Drywell #1 & Drywell #2 and Pure aliphatic acrylate coating on Stack and AFR building at TAPS 1&2, Plant Site.
Contract No: TMS / C&MM-WORKS / CIVIL-1&2 / 2024 / 2540
SCHEDULE OF WORK / ITEM(S)
Sl.No | Description of Work / Item(s) | No.of Qty | Units | Estimated Rate | Samadhan Enterprises (GSTN-NA) BID ID -765178
[5 empty] | Rate | Amount | L1 Amount | L1 Vendor
1.00 | Active Area Coating Providing, painting,spraying & finishing internal surface of primary containment unit #1 & unit #2 Drywell metallic liner surface with Two Coats of " Two component based High Performance - High Solids epoxy coating system (Recommended : Amerlock 400, Amercoat 90series, Apcodur CF641, Neromastic 400NPK, Protectomastic) as per technical and manufacturers specifications" of approved make and required color shade over old painted surface with Airless spray gun of sufficient capacity and orifice size including preparation of surface by manual / mechanical wiping for clean surface, removal of old coat chippings and blisters till a firm layer is reached, etc complete and as directed by the EIC. (Consumption of paint shall not be less than 3.25 Sq.m/Ltr for Two Coats of total thickness 250micron and competable thinner shall be up to 5% of the volume for Two Coats . Including loss factor.) Note: 1) All Scaffolding material will be provided by the department 2) Labour charges for erection of scaffolding will be paid for under relevant item. Note: The work is in radioactive area. The exit of tools and tackles from active area to non-active / clean area depends upon contamination level. Tools may need to be left as is, if the contamination level pertains beyond acceptance limit post cleaning/washing. | 2400.00 | Sq.M. | 0.00 | 700.00 | 1680000.00 | 1680000.00 | Samadhan Enterprises
2.00 | Labour Charges for erection of platform/ scaffolding or any other system to ensure sufficient reach to the linear surface for application of performance coating over the liner surface of drywell #1 & drywell #2 using airless spray. Scaffolding material viz tools, clamps frames, ladders, etc shall be provided by the department as directed by the Engineer-In-Charge. | 400.00 | Mandays | 0.00 | 1600.00 | 640000.00 | 640000.00 | Samadhan Enterprises
3.00 | Charges for idealling Labours engaged in any of the works as per item No. 1 on planned working day due to unavailability of work or hindrance. Idealling charges will be payable as per time management system, as acceptable and directed by Engineer In charge. | 300.00 | Hours | 0.00 | 400.00 | 120000.00 | 120000.00 | Samadhan Enterprises
4.00 | Inactive Area Coating Providing, painting, finishing external walls with Two Coats of " Single component solvented methyl methacrylate base pure Aliphatic acrylate coating system as per technical and manufacturers specifications" of approved make and shade on sand face plaster/ plain plaster and concrete surface over old painted surface including hydrojet blasting, preparation of surface with filling the cracks and crevices with compatible putty etc complete using personnel descending system and support lifeline anchored using parapet anchors as per specifications and as directed by the EIC. (Consumption of paint shall not be less than 0.45 Ltr/ Sq.m/ for Two Coats and compatible thinner shall be 0.15 Ltr/ Sq.m for Two Coats. (Including loss factor)
4.01 | Using Rope access descent system for AFR & AAFR building. | 7500.00 | Sq.M. | 0.00 | 500.00 | 3750000.00 | 3750000.00 | Samadhan Enterprises
4.02 | Using Rope access descent system for Stack. (Height = 110m) | 2000.00 | Sq.M. | 0.00 | 650.00 | 1300000.00 | 1300000.00 | Samadhan Enterprises
5.00 | APPLICABLE TOTAL GST RATE (%) INCLUDED IN THE QUOTED PRICE:
5.01 | CGST RATE(%)
5.02 | SGST RATE(%)
5.03 | IGST RATE(%)
| Total in Figures |  |  |  |  | 7490000.00
Lowest Amount Quoted BY: Samadhan Enterprises(7490000.00)

## BOQ Summary
BOQ Summary Details Tender Title: Supplying and applying High Performance - High Solids epoxy coating on Liner surface of Drywell _1 and Drywell _2 and Pure aliphatic acrylate coating on Stack and AFR building at TAPS 1and2, Plant Site. Tender ID: 2024_NPCIL_211659_1
Sheet Name | Sl.No | Bidder Name | Amount | Bid Rank
BoQ1 | 1 | Samadhan Enterprises (BID ID -765178) | 7490000.00 | L1