## BoQ1
Government eProcurement System Created By: Basanagouda Naganuri Created Date/Time: 31-Jan-2025 11:19 AM Tender Title: Construction of one multistoried Tower block comprising of 60 nos of type C residential quarters Tender ID: 2024_NPCIL_211939_1
Tender Inviting Authority: Project Director, Kaiga 5&6, Kaiga Site.
Name of Work: Construction of one multistoried Tower block (Stilt +10 storied) comprising of 60 nos of type ‘C’ residential quarters phase-3 at Kaiga Township).
Contract No: NPCIL/KGS/CTC/CIVIL-INFRA KAIGA-5&6/CPPP/2024/053
SCHEDULE OF WORK / ITEM(S)
Sl.No | Description of Work / Item(s) | No.of Qty | Units | Estimated Rate | M/s Ramshree Global Constructions Pvt. Ltd. (GSTN-29AAECR9253M1ZN) BID ID -764964 |  | NEW HOMES INFRASTRUCTURE (GSTN-NA) BID ID -764986 |  | Nandi Associates (GSTN-NA) BID ID -766264
[5 empty] | Rate | Amount | Rate | Amount | Rate | Amount | L1 Amount | L1 Vendor
1.00 | Part:A Civil Works Foundation Works: Clearing jungle including uprooting of rank vegetation, grass, brush etc., and removal of rubbish and disposing outside the periphery of the work area. | 1700.00 | SqM | 15.00 | 8.00 | 13600.00 | 59.00 | 100300.00 | 11.00 | 18700.00 | 13600.00 | M/s Ramshree Global Constructions Pvt. Ltd.
2.00 | Earth work excavation by manual means for drains, canals, waste weir, draft, approach channels, key trenches, foundation of Buildings & bridges and such simillar works in all kinds of soils, as per drawing and technical specifications, including setting out, shoring, strutting, barricading, caution lights, removal of stumps and other deleterious matter, excavated surface leveled and sides neatly dressed disposing off the excavated stuff or sorting & stacking the selected stuff for reuse in a radius of 50 m and lift upto 1.5 m including cost of labour, tools & other appurtenaces required to complete the work.
3.00 | All kinds of soil - Upto 1.5mtr depth | 2125.00 | CuM | 320.00 | 350.00 | 743750.00 | 168.00 | 357000.00 | 256.00 | 544000.00 | 357000.00 | NEW HOMES INFRASTRUCTURE
4.00 | All kinds of soil- Depth exceeding 1.5m, but not exceeding 3 m | 213.00 | CuM | 342.00 | 375.00 | 79875.00 | 250.00 | 53250.00 | 256.00 | 54528.00 | 53250.00 | NEW HOMES INFRASTRUCTURE
5.00 | Bored cast-in-situ M35 grade R.C.C. Pile excluding Reinforcement complete as per Drawing and Technical Specifications and removal of excavated earth with all lifts and lead upto 1000 m.
6.00 | 500 mm dia piles | 200.00 | RM | 8128.00 | 7800.00 | 1560000.00 | 5000.00 | 1000000.00 | 5250.00 | 1050000.00 | 1000000.00 | NEW HOMES INFRASTRUCTURE
7.00 | 600 mm dia piles | 1500.00 | RM | 9753.00 | 9500.00 | 14250000.00 | 5800.00 | 8700000.00 | 7000.00 | 10500000.00 | 8700000.00 | NEW HOMES INFRASTRUCTURE
8.00 | 750 mm dia piles | 400.00 | RM | 12192.00 | 12000.00 | 4800000.00 | 6490.00 | 2596000.00 | 8800.00 | 3520000.00 | 2596000.00 | NEW HOMES INFRASTRUCTURE
9.00 | Carrying out Vertical loading test on following pilesas per IS: 2911 – (part-IV) including all required material, labour etc., including submission of test report as per the direction of EIC Intial Load Test
10.00 | 500 mm dia piles | 1.00 | Each | 463882.00 | 545000.00 | 545000.00 | 200000.00 | 200000.00 | 363882.00 | 363882.00 | 200000.00 | NEW HOMES INFRASTRUCTURE
11.00 | 600 mm dia piles | 1.00 | Each | 556658.00 | 655000.00 | 655000.00 | 200000.00 | 200000.00 | 456000.00 | 456000.00 | 200000.00 | NEW HOMES INFRASTRUCTURE
12.00 | 750 mm dia piles | 1.00 | Each | 696519.00 | 825000.00 | 825000.00 | 200000.00 | 200000.00 | 556000.00 | 556000.00 | 200000.00 | NEW HOMES INFRASTRUCTURE
13.00 | Carrying out Vertical loading test on following pilesas per IS: 2911 – (part-IV) including all required material, labour etc., including submission of test report as per the direction of EIC Routine Load Test
14.00 | 500 mm dia piles | 1.00 | Each | 463882.00 | 545000.00 | 545000.00 | 200000.00 | 200000.00 | 363000.00 | 363000.00 | 200000.00 | NEW HOMES INFRASTRUCTURE
15.00 | 600 mm dia piles | 2.00 | Each | 556658.00 | 655000.00 | 1310000.00 | 200000.00 | 400000.00 | 456000.00 | 912000.00 | 400000.00 | NEW HOMES INFRASTRUCTURE
16.00 | 750 mm dia piles | 1.00 | Each | 696519.00 | 825000.00 | 825000.00 | 200000.00 | 200000.00 | 565000.00 | 565000.00 | 200000.00 | NEW HOMES INFRASTRUCTURE
17.00 | Providing Pre-Construction Anti TeRMite Treatment by treating contact surface of soil with the plinth beams, top surface of plinth filling & plinth protection area etc. as per IS:6313 with a perfoRMance guarantee of five years etc. complete all as per specifications and as directed Engineer-in-charge. Note: measurement shall be for plinth area of the building. | 450.00 | SqM | 156.00 | 150.00 | 67500.00 | 200.00 | 90000.00 | 126.00 | 56700.00 | 56700.00 | Nandi Associates
18.00 | Filling available excavated earth (excluding rock) in trenches, plinth, sides of foundations and other similar works etc. in layers not exceeding 20cm in depth, consolidating each deposited layer by ramming and watering, lead up to 50 m and lift upto 1.5 m
19.00 | Using selected excavated earth | 425.00 | CuM | 352.00 | 290.00 | 123250.00 | 180.00 | 76500.00 | 296.00 | 125800.00 | 76500.00 | NEW HOMES INFRASTRUCTURE
20.00 | Using soil obtained from burrow pits | 850.00 | CuM | 652.00 | 500.00 | 425000.00 | 250.00 | 212500.00 | 557.00 | 473450.00 | 212500.00 | NEW HOMES INFRASTRUCTURE
21.00 | Providing and laying Rubble Stone Soling using hard granite stones below floor, for consolidated thickness of 150mm with stones vertically hand set, interstices packed with smaller stone chips, binding with murrum, watering, consolidating and finish to level etc. complete as per specifications and as directed by Engineer-in-Charge. | 128.00 | CuM | 7796.00 | 6900.00 | 883200.00 | 6500.00 | 832000.00 | 6579.00 | 842112.00 | 832000.00 | NEW HOMES INFRASTRUCTURE
22.00 | Providing and laying in proportion P.C.C1:3:6 Plain cement concrete using 20mm down crushed aggregate of approved quality for mudmat leveling course for foundation, plinth and below flooring including foRM work wherever necessary, consolidation, leveling, finishing and curing etc complete as per specification and as directed by Engineer-in-Charge. | 136.00 | CuM | 8216.00 | 8900.00 | 1210400.00 | 7000.00 | 952000.00 | 6744.00 | 917184.00 | 917184.00 | Nandi Associates
23.00 | Providing and laying PCC 1:2:4 using 20 mm & downsize, clean, crushed, well graded, cubical shape, sharp edged aggregates of hard, durable & approved quality stones / rubbles for plinth, floor & drain bedding & all other various miscellaneous PCC works including machine mixing, transporting, laying, spreading, consolidating, levelling, finishing as directed, providing; fixing & removing necessary foRM work; as & when required / directed, preparation of base properly by dressing; levelling & hand ramming using wooden hand rammer by proper watering, racking out all the masonry joints & close hacking the old / new concrete / plastered surfaces for proper / good bonding, base shall be fully neat, clean & slightly wet before laying Concrete, Curing for a minimum period of 7 days, cleaning the work area & disposing the debris / waste materials / unwanted materials / things etc., upto a lead of 2000 meters outside the pheriphery of work premises etc. complete all as per specification and as directed by the Engineer-in-charge at all locations and at all lifts / heights. | 47.00 | CuM. | 8251.00 | 9350.00 | 439450.00 | 8000.00 | 376000.00 | 6744.00 | 316968.00 | 316968.00 | Nandi Associates
24.00 | Providing and laying Cast Insitu RCC of M30 grade using graded stone aggregate 20mm max size including weigh batching, mechanical mixing, transporting and placing, vibrating, consolidation, finishing, curing, etc complete at for Pile Cap, plinth beam, lift pits, cloumn, beams slab, stair case up to stilt floor levels for all RCC works all heights/ levels as per drawing, specifications and as directed, but excluding foRMwork and steel reinforcement. | 468.00 | CuM | 8589.00 | 10200.00 | 4773600.00 | 6300.00 | 2948400.00 | 8800.00 | 4118400.00 | 2948400.00 | NEW HOMES INFRASTRUCTURE
25.00 | Providing centering and shuttering for Pile Cap, plinth beam, lift pits, cloumn, beams slab, stair case up to stilt floor levels etc. for all RCC works including removal of the same for in-situ reinforced concrete using approved foRMwork including sturting propping etc at all levels, heights & floors and removal of the same for in-situ reinforced concrete. Complete as per specifications, relevant IS and as directed by Engineer-in-Charge. | 3740.00 | SqM | 429.00 | 450.00 | 1683000.00 | 400.00 | 1496000.00 | 373.00 | 1395020.00 | 1395020.00 | Nandi Associates
26.00 | Supplying, fitting and placing TMT FE 550 / 550D Steel Reinforcement including cost of all materials, machinery, labour, cleaning, straightening, cutting, bending, hooking, laping/welding joints, tying with binding wire / soft annealed steel wire and other ancilary operations complete as per drawing and technical specification | 65.00 | MT | 118226.00 | 110000.00 | 7150000.00 | 90000.00 | 5850000.00 | 95000.00 | 6175000.00 | 5850000.00 | NEW HOMES INFRASTRUCTURE
27.00 | Providing and Constructing R.R. masonry, using hard; durable & approved quality stones / rubbles, in CM 1:6 for foundation works & all other miscellaneous RR masonry works etc., including racking out all the masonry joints or simultaneous flush pointing, providing; fixing & removing necessary staging / platfoRM wherever; as & when required / directed, close hacking the old / new concrete / plastered surfaces for proper / good bonding, base shall be fully neat, clean & slightly wet before laying masonry, Curing for a minimum period of 7 days, cleaning the work area & disposing the debris / waste materials / unwanted materials / things etc., upto a lead of 2000 meters outside the pheriphery of work premises etc. complete all as per specification and as directed by the Engineer-in-charge at all locations and at all lifts / heights. | 75.00 | CuM | 7415.00 | 6900.00 | 517500.00 | 7200.00 | 540000.00 | 6450.00 | 483750.00 | 483750.00 | Nandi Associates
28.00 | Superstructue Works including finishing items: Providing and laying Cast Insitu RCC of M 30 grade using graded stone aggregate 20mm max size including weigh batching, mechanical mixing, transporting and placing, vibrating, consolidation, finishing, curing, etc complete at for cloumn, beams slab, stair case for all RCC works all heights/ levels as per drawing, specifications and as directed, but excluding foRMwork and steel reinforcement. | 1828.00 | CuM | 8589.00 | 10500.00 | 19194000.00 | 7000.00 | 12796000.00 | 8800.00 | 16086400.00 | 12796000.00 | NEW HOMES INFRASTRUCTURE
29.00 | Providing centering and shuttering for all RCC works including removal of the same for in-situ reinforced concrete using approved foRMwork including sturting propping etc at all levels, heights & floors and removal of the same for in-situ reinforced concrete. Complete as per specifications, relevant IS and as directed by Engineer-in-Charge. | 14280.00 | SqM | 687.00 | 690.00 | 9853200.00 | 450.00 | 6426000.00 | 597.00 | 8525160.00 | 6426000.00 | NEW HOMES INFRASTRUCTURE
30.00 | Supplying, fitting and placing TMT FE 550 / 550D Steel Reinforcement including cost of all materials, machinery, labour, cleaning, straightening, cutting, bending, hooking, laping/welding joints, tying with binding wire / soft annealed steel wire and other ancilary operations complete for all Heights/ levels including cost of transportation, cost of cover block in cement concrete M-25 / M-30 grade as per specification etc. complete. | 325.00 | MT | 118226.00 | 115000.00 | 37375000.00 | 95000.00 | 30875000.00 | 95000.00 | 30875000.00 | 30875000.00 | NEW HOMES INFRASTRUCTURE, Nandi Associates
31.00 | Providing and constructing load bearing wall with Solid Concrete blocks of size 400x200x200mm having block density more than 1800kg/m3 and minimum compressive strength of 4.00 N/mm2 confoRMing to IS 2185 (Part - I) - 2005 and constructed with CM 1:4 as per IS 2572:2005 including cost of all materials, labour, scaffolding and curing, usage charges of machinery etc complete as per specifications. | 6000.00 | SqM | 1731.00 | 1950.00 | 11700000.00 | 1600.00 | 9600000.00 | 1505.00 | 9030000.00 | 9030000.00 | Nandi Associates
32.00 | Providing and constructing load bearing wall with Solid Concrete blocks of size 400x100x200mm having block density more than 1800kg/m3 and minimum compressive strength of 4.00 N/mm2 confoRMing to IS 2185 (Part - I) - 2005 and constructed with CM 1:4 as per IS 2572:2005 including cost of all materials, labour, scaffolding and curing, usage charges of machinery etc complete as per specifications | 2550.00 | SqM | 1459.00 | 1650.00 | 4207500.00 | 1500.00 | 3825000.00 | 1405.00 | 3582750.00 | 3582750.00 | Nandi Associates
33.00 | Providing cement plaster 12mm thick to underside of all concrete surfaces such as ceiling, chejjas, stair case etc., at all floor and heights in CM 1:4 rubbed perfectly so as to obtain smooth and even finish including close hacking of concrete surface, scaffolding, curing etc., complete all as per specifications and as directed by the Engineer in-charge. | 4900.00 | SqM | 337.00 | 395.00 | 1935500.00 | 320.00 | 1568000.00 | 337.00 | 1651300.00 | 1568000.00 | NEW HOMES INFRASTRUCTURE
34.00 | Providing and laying cement plaster 15mm thick for internal surfaces of walls and columns at all Floor and heights in CM 1:6, rubbed perfectly so as to obtain smooth and even finish including close hacking of concrete surface wherever required, scaffolding, curing etc. complete as per specification and as directed by the Engineer in-charge. | 17000.00 | SqM | 319.00 | 380.00 | 6460000.00 | 310.00 | 5270000.00 | 350.00 | 5950000.00 | 5270000.00 | NEW HOMES INFRASTRUCTURE
35.00 | Rendering smooth finish; using Brila White Putty in One /Two Coats over internal plastered surfaces of wall; concrete & ceiling including rubbed perfectly so as to obtain smooth & even finish, providing; fixing & removing necessary staging / platfoRM, preparation of base properly by cleaning & washing, Base shall be fully neat, clean & dry before application of putty, cleaning the work area & disposing the debris / waste materials / unwanted materials / things etc., upto a lead of 2000 meters outside the pheriphery of work premises etc. complete all as per specification and as directed by the Engineer-in-charge at all locations and at all lifts / heights. | 21750.00 | SqM | 132.00 | 132.00 | 2871000.00 | 118.00 | 2566500.00 | 114.00 | 2479500.00 | 2479500.00 | Nandi Associates
36.00 | Providing 18 mm cement plaster in two coats under layer 12 mm thick cement plaster with cement mortar 1:5 (1 cement : 5 coarse sand) finished with a top layer 6 mm thick cement plaster with cement mortar 1:6 (1 cement : 6 fine sand) to brick masonry including rounding off corners wherever required smooth rendering, providing and removing scaffolding, including cost of materials, labour, curing complete as per specifications and as per directions of Engineer-in-charge | 4250.00 | SqM | 490.00 | 585.00 | 2486250.00 | 649.00 | 2758250.00 | 490.00 | 2082500.00 | 2082500.00 | Nandi Associates
37.00 | Providing and laying 52 mm thick cement concrete flooring with concrete hardener topping, under layer 40 mm thick cement concrete 1:2:4 (1 ce?ment : 2 coarse sand : 4 graded stone aggregate 20 mm nominal size) and top layer 12 mm thick cement hardener consisting of mix 1:2 (1 cement hardener mix : 2 graded stone aggregate 6 mm nominal size) by volume, hardening compound mixed @ 2 L per 50 kg of cement or as per direction of Engineer incharge. | 1020.00 | SqM | 1057.00 | 1040.00 | 1060800.00 | 885.00 | 902700.00 | 900.00 | 918000.00 | 902700.00 | NEW HOMES INFRASTRUCTURE
38.00 | Providing and laying vitrified floor tiles with thickness 9-10 mm s ize of Tile 600x600 mm s with water absorption less than 0.08% and confoRMing to IS: 15622, of approved make, in all colours and shades, laid on 20mm thick cement mortar 1:4 (1 cement : 4 coarse sand), jointing with grey cement slurry @ 3.3 kg/ m2 including grouting the joints with white cement and matching pigments etc., complete.
39.00 | Flooring | 2750.00 | SqM | 1513.00 | 1700.00 | 4675000.00 | 1400.00 | 3850000.00 | 1300.00 | 3575000.00 | 3575000.00 | Nandi Associates
40.00 | Skirting | 413.00 | SqM | 1550.00 | 1750.00 | 722750.00 | 1750.00 | 722750.00 | 1325.00 | 547225.00 | 547225.00 | Nandi Associates
41.00 | Providing and laying Antiskid Cramic Tiles of 605 mm X 605 mm or of any other approved size and make of approved shade / colour thickness of tile shall be 8 mm to 8.9 mm for Flooring with 20 mm thick CM of 1:4 [bedding] and for Skirting with 12 mm thick CM of 1:3 [backing] or using approved Adhesive [for Flooring & Skilting] pasting the Vitrified tiles on concrete or on masonry or on plastered surfaces, close jointed [with or without spacers] as directed, grout filling in the joints with matching pigmented cement slurry, finished to true line & levels / slope / plumb etc., including cutting of tiles, recommended washing, preparation of base by close hacking / roughening of existing base, racking out all the adjoining masonry joints, cleaning & washing the base with clean water, base should be fully neat; clean & slightly wet / moist before laying mortar & tiles and base shall be fully neat; clean & dry before laying adhesive & tiles, cleaning & washing / mopping the work area and disposing the debris / unwanted materials up to a lead of 2000 meters outside the periphery of work premises etc., complete all as per specifications, as per manufacturers specification and as directed by the Engineer-in-charge at all locations & at all lifts / heights. ( Basic rate of material shall be minimum Rs. 45/- per Sq.ft)
42.00 | Flooring | 1100.00 | SqM | 1553.00 | 1850.00 | 2035000.00 | 1400.00 | 1540000.00 | 1350.00 | 1485000.00 | 1485000.00 | Nandi Associates
43.00 | Skirting | 120.00 | SqM | 1550.00 | 1850.00 | 222000.00 | 1750.00 | 210000.00 | 1350.00 | 162000.00 | 162000.00 | Nandi Associates
44.00 | Providing and laying Antiskid Ceramic glazed floor tiles of size 300x300 mm (thickness to be specified by the manufacturer) of 1st quality confoRMing to IS : 15622 of approved make in colours such as White, Ivory, Grey, Fume Red Brown, laid on 20 mm thick cement mortar 1:4 (1 Cement : 4 Coarse sand), Jointing with grey cement slurry @ 3.3 kg/m2 including pointing the joints with white cement and matching pigment etc., complete | 425.00 | SqM | 1422.00 | 1550.00 | 658750.00 | 1400.00 | 595000.00 | 1225.00 | 520625.00 | 520625.00 | Nandi Associates
45.00 | Providing and laying ceramic tiles for dado/ skirting using tiles of approved make, shade/ colour and of 300 x 450 mm size having minimum thickness of 5.5mm in approved pattern over a bed of 12mm thick in cement mortar 1:3, close jointed and pointed with matching pigmented cement slurry and finished to line/ levels as required including cutting of tiles, curing, acid washing etc. complete all as per specification, as per drawing and as directed by engineer-in-charge at all floors and heights. | 2257.00 | SqM | 1915.00 | 1750.00 | 3949750.00 | 1400.00 | 3159800.00 | 1650.00 | 3724050.00 | 3159800.00 | NEW HOMES INFRASTRUCTURE
46.00 | Providing and laying 20mm thick Kota stone for Staircase treads and landing at all heights using machine cut slabs in single piece or as directed over a bed of 12mm thick in cement mortar 1:3, close jointed and pointed with matching pigmented cement slurry including rounding off the nosing, curing , polishing etc. complete all as per specification, as per drawing and as directed by engineer-in-charge at all floors and heights. | 213.00 | SqM | 2162.00 | 1900.00 | 404700.00 | 2100.00 | 447300.00 | 1850.00 | 394050.00 | 394050.00 | Nandi Associates
47.00 | Providing and laying 18 to 20 mm thick Black Granitestone of approved colour & shade for Kitchen PlatfoRM & Facia using machine cut pre-polished on one face, slabs in single piece or as directed laid over 20mm thick cement morter 1:3, close jointed and pointed with matching pigmented cement slurry finished to levels, slope as required & curing, rubbing, nosing rounded off etc. complete as per specifications and as directed by the Engineer in-charge. | 150.00 | SqM | 3769.00 | 4200.00 | 630000.00 | 4130.00 | 619500.00 | 3250.00 | 487500.00 | 487500.00 | Nandi Associates
48.00 | Providing and laying 20 to 25 mm thick Cuddappa Slabs of approved colour & shade for Kitchen Store & Below PlatfoRM using machine cut pre-polished on one face, slabs in single piece or as directed laid over 20mm thick cement morter 1:3, close jointed and pointed with matching pigmented cement slurry finished to levels, slope as required & curing, rubbing, nosing rounded off etc. complete as per specifications and as directed by the Engineer in-charge. | 298.00 | SqM | 2181.00 | 2000.00 | 596000.00 | 1850.00 | 551300.00 | 1850.00 | 551300.00 | 551300.00 | NEW HOMES INFRASTRUCTURE, Nandi Associates
49.00 | Providing and laying flamed finish Granite stone flooring in required design and patterns, in linear as well as curvilinear portions of the building all complete as per the architectural drawings with 18 mm thick stone slab over 20 mm (average) thick base of cement mortar 1:4 (1 cement : 4 coarse sand) laid and jointed with cement slurry and pointing with white cement slurry admixed with pigment of matching shade including rub?bing, curing and polishing etc. all complete as specified and as directed by the Engineer-in-Charge : ** Flamed finish granite stone slab Black, Cat Eye, River Pink or equivalent. | 170.00 | SqM | 3259.00 | 3500.00 | 595000.00 | 3650.00 | 620500.00 | 2850.00 | 484500.00 | 484500.00 | Nandi Associates
50.00 | Providing and fixing Steel work welded in built up sections/ framed work, including cutting, hoisting, fixing in position and applying a priming coat of approved steel primer using structural steel etc. as required. In gratings, frames, guard bar, ladder, railings, brackets, gates and similar works including cost of materials, labour, usage charges of machinery complete | 3.00 | MT | 179738.00 | 169000.00 | 507000.00 | 153400.00 | 460200.00 | 156000.00 | 468000.00 | 460200.00 | NEW HOMES INFRASTRUCTURE
51.00 | Providing and fixing stainless steel ( Grade 304) railing made of Hollow tubes, channels, plates etc., including welding, grinding, buffing, polishing and making curvature (wherever required) and fitting the same with necessary stainless steel nuts and bolts complete, i/c fixing the railing with necessary accessories & stainless steel dash fasteners, stainless steel bolts etc., of required size, on the top of the floor or the side of waist slab with suitable arrangement as per approval of Engineer-in- charge, (for payment purpose only weight of stainless steel members shall be considered excluding fixing accessories such as nuts, bolts, fasteners etc.) including cost of materials, labour, usage charges of machinery complete as per specifications and as per directions of the Engineer-in-Charge | 1.00 | MT | 746704.00 | 695000.00 | 695000.00 | 500000.00 | 500000.00 | 649307.00 | 649307.00 | 500000.00 | NEW HOMES INFRASTRUCTURE
52.00 | Providing and fixing pressed steel door frames confoRMing to IS: 4351, manufactured from commercial mild steel sheet of 1.60 mm thickness, including hinges, jamb, lock jamb, bead and if required angle threshold of mild steel angle of section 50x25 mm, or base ties of 1.60 mm, pressed mild steel welded or rigidly fixed together by mechanical means, including M.S. pressed butt hinges 2.5 mm thick with mortar guards, lock strike-plate and shock absorbers as specified and applying a coat of approved steel primer after pre-treatment of the surface as directed by Engineer- in-charge: Profile D Fixing with adjustable lugs with split end tail to each jamb including cost of materials, labour, usage charges of machinery complete as per specifications and as per directions of the Engineer-in-Charge. | 650.00 | RM | 702.00 | 840.00 | 546000.00 | 944.00 | 613600.00 | 610.00 | 396500.00 | 396500.00 | Nandi Associates
53.00 | Providing and fixing pressed steel door frames confoRMing to IS: 4351, manufactured from commercial mild steel sheet of 1.60 mm thickness, including hinges, jamb, lock jamb, bead and if required angle threshold of mild steel angle of section 50x25 mm, or base ties of 1.60 mm, pressed mild steel welded or rigidly fixed together by mechanical means, including M.S. pressed butt hinges 2.5 mm thick with mortar guards, lock strike-plate and shock absorbers as specified and applying a coat of approved steel primer after pre-treatment of the surface as directed by Engineer- in-charge: Profile C Fixing with carbon steel galvanised dash fastener of required dia and size (to be paid for separately) including cost of materials, labour, usage charges of machinery complete as per specifications and as per directions of the Engineer-in-Charge. | 1000.00 | RM | 649.00 | 775.00 | 775000.00 | 944.00 | 944000.00 | 564.00 | 564000.00 | 564000.00 | Nandi Associates
54.00 | Providing and fixing pressed steel door frames confoRMing to IS: 4351, manufactured from commercial mild steel sheet of 1.60 mm thickness, including hinges, jamb, lock jamb, bead and if required angle threshold of mild steel angle of section 50x25 mm, or base ties of 1.60 mm, pressed mild steel welded or rigidly fixed together by mechanical means, including M.S. pressed butt hinges 2.5 mm thick with mortar guards, lock strike-plate and shock absorbers as specified and applying a coat of approved steel primer after pre-treatment of the surface as directed by Engineer- in-charge: Profile B Fixing with carbon steel galvanised dash fastener of required dia and size (to be paid for separately) including cost of materials, labour, usage charges of machinery complete as per specifications and as per directions of the Engineer-in-Charge. | 600.00 | RM | 621.00 | 745.00 | 447000.00 | 944.00 | 566400.00 | 540.00 | 324000.00 | 324000.00 | Nandi Associates
55.00 | Providing and fixing flush door shutter made out of solid core block board type, well seasoned , chemicaly treated hard wood battens and internal frame with minimum 45 mm wide wooden frame alround door shutters covered with cross bonded wooden sheets (core veneer) hot pressed and fastened on both sides of the door useing liquid phenol foRMaldehyde resin as per IS specifications 2202 (part-I) 1991. from manufacturer, including cost of all SS fixtures and fittings complete as per spcification 35 mm thick both side Teak | 125.00 | SqM | 5989.00 | 5500.00 | 687500.00 | 8260.00 | 1032500.00 | 5007.00 | 625875.00 | 625875.00 | Nandi Associates
56.00 | Providing and fixing factory made Green certified, Anti TeRMite, UV resistant, high water absorbant single extruded WPC (Wood olymerComposite) solid plain flush door shutter of required size comprising of virgin polymer of K value 58-60 (Suspension Grade), calcium carbonate and natural fibers (wood powder/rice husk/wheat husk) and non toxic additives (maximum toxicity index of 12 for 100 g) having minimum density of 650 kg/m3 and screw withdrawal strength of 1800 N (Face) & 900 N (Edge), minimum compressive strength of 50 N/mm2 , modulus of elasticity 850 N/mm2 and resistance to spread of flame of Class A category with property of being teRMite/borer proof, water/moisture proof and fire retardant and fixing with stainless steel butt hinges of required size with necessary full body threaded star headed counter sunk S.S screws, SS fixtures and fittings The cost includes cost of materials, transportation, labour and fixing charges 30 mm thickness | 500.00 | SqM | 4606.00 | 4500.00 | 2250000.00 | 5500.00 | 2750000.00 | 3850.00 | 1925000.00 | 1925000.00 | Nandi Associates
57.00 | Poviding and fixing to existing door frames Glass Fibre Reinforced Plastic (FRP) panelled door shutter of required colour and approved brand and manufacture, made with fire - retardant grade unsaturated polyester resin, moulded to 3 mm thick FRP laminate for foRMing hollow rails and styles, with wooden frame and suitable blocks of seasoned wood inside at required places for fixing of fittings, cast monolithically with 5 mm thick FRP laminate for panels confoRMing to IS: 14856, including fixing to frames. including cost of all SS fixtures and fittings 30 mm thickness | 180.00 | SqM | 4234.00 | 4200.00 | 756000.00 | 4720.00 | 849600.00 | 3550.00 | 639000.00 | 639000.00 | Nandi Associates
58.00 | Providing and fixing position Teak wood panel mesh shutter for doors with styles and rails bottom and lock rail 180mm wide top rail, styles 100mm wide , panels shall be fixed with SS weldmesh 12 gauge and mosquoto mesh , including cost of all SS fixtures and fittings etc., complete. 30 mm thickness | 250.00 | SqM | 9800.00 | 9750.00 | 2437500.00 | 10620.00 | 2655000.00 | 8225.00 | 2056250.00 | 2056250.00 | Nandi Associates
59.00 | Providing and fixing aluminium work for doors, windows, ventilators and partitions with extruded built up standard tubular sections/ appropriate sections and other sections of approved make confoRMing to IS: 733 and IS:1285, fixing with dash fasteners of required dia and size, including necessary filling up the gaps at junctions, i.e. at top, bottom and sides with required EPDM rubber/ neoprene gasket etc. Aluminium sections shall be smooth, rust free, straight, mitred and jointed mechanically wherever required including cleat angle, Aluminium snap beading for glazing / paneling, C.P. brass / stainless steel screws, all complete as per architectural drawings and the directions of Engineer-in?charge. (Glazing, paneling and dash fasteners to be paid for separately) :For Fixed Portion : Anodised aluminium (anodised transparent or dyed to required shade according to IS: 1868, Minimum anodic coating of grade AC 15) including cost of materials, labour, usage charges of machinery complete as per specifications | 500.00 | Kg | 597.00 | 600.00 | 300000.00 | 600.00 | 300000.00 | 509.00 | 254500.00 | 254500.00 | Nandi Associates
60.00 | Poviding & fixing of 2.5 track x 2-panel sliding windows made out of multi chambered UPVC(Matching to RAL-9016) sections and with minimum TiO2(Titanium Dioxide) at 6PHR with TPE(TheRMo Plastic Elastomer) and lead free, gaskets -grey colour having isolated drainage and reinforced with Galvanized Iron profile through-out the window frame. The outer frame having an overall size of 81mm width x 42mmheight with reinforcement of 1mm thickness and Sash with overall size of 31mm x 57mm and mesh sash of size with GI reinforcement of 1.5mm thickness. Coextruded Glazing bead for fixing of glass shall be of size 21.5mm x 9.5mm. Windows shall be provided with 5mm plain float glass, standard hardware& single point locking system with touch lock. Wall thickness of frame & sash shall be of 1.8-2.0mm. Maximum possible size – 1519mm x 1519mm (The cost is inclusive of all fixtures and separate charges for minor T&P's shall not be made) | 700.00 | SqM | 8658.00 | 8500.00 | 5950000.00 | 8000.00 | 5600000.00 | 7225.00 | 5057500.00 | 5057500.00 | Nandi Associates
61.00 | Providing & fixing of louvered ventilator made out of multi chambered UPVC(Matching to RAL-9016) sections and with minimum TiO2(Titanium Dioxide) at 6PHR with TPE(TheRMo Plastic Elastomer) and lead free with gaskets -grey colour having isolated drainage and reinforced with Galvanized Iron profile through-out the ventilator frame. The frame having overall size of 39mm x 39mm with GI reinforcement of 1mm thickness. Louver clip in Aluminium (powder coated in white) will be used on the frame along with plastic parts for fixing the 4 mm pin head glass. Wall thickness of frame shall be 2mm.Maximum possible size – 1000mm x 1000mm.(The cost is inclusive of all fixtures and separate charges for minor T&P's shall not be made) | 45.00 | SqM | 7558.00 | 7500.00 | 337500.00 | 8200.00 | 369000.00 | 6200.00 | 279000.00 | 279000.00 | Nandi Associates
62.00 | Providing and fixing factory made single extruded WPC (Wood Polymer Composite) solid door/window/Clerestory windows & other Frames/ Chowkhat comprising of virgin PVC polymer of K value 58-60 (Suspension Grade), calcium carbonate and natural fibres (wood powder/rice husk/ wheat husk) and non toxic additives (maximum toxicity index of 12 for 100 g) fabricated with miter joints after applying PVC solvent cement and screwed with full body threaded star headed SS screws having minimum frame density of 850 kg/m3, screw withdrawal strength of 2200 N (Face) & 1100 N (Edge), minimum compressive strength of 58 N/mm2 , modulus of elasticity 900 N/mm2 and resistance to spread of flame of Class A category with property of being teRMite/borer proof, water/moisture proof and fire retardant and fixed in position with M.S hold fast/lugs/SS dash fasteners of required dia and length complete as per direction of Engineer-InCharge. (Fixtures shall be paid for separately) Size 62 x 100mm | 625.00 | RM | 928.00 | 990.00 | 618750.00 | 1000.00 | 625000.00 | 756.00 | 472500.00 | 472500.00 | Nandi Associates
63.00 | Providing and supplying cupboard shutter with 19mm thick one side Architect recommended decorative laminate (1mm thick) and other side balancing lamination(preferably white) on factory pressed BWP grade marine ply as per IS 710 of approved brand complete as per direction of engineer in-charge.(Payment for providing and fixing auto closing hinges shall be paid separately | 300.00 | SqM | 3912.00 | 4000.00 | 1200000.00 | 4720.00 | 1416000.00 | 3400.00 | 1020000.00 | 1020000.00 | Nandi Associates
64.00 | Providing and fixing factory made solid Foam uPVC profile for kitchen cabinet frame (45 x 20 mm) of approved shade, quality and make. The profile shall be laminated on both sides, made from rigid foam sheets (Single extruded) having density 600 kg/m3 and the exposed edges sealed with PVC edge beading of same shade and colour. The frame shall be fire retardent with necessary screw holding capacity. Frame shall be fixed to wall using Expendable Fastner with necesary stainless steel screws, all complete as per direction of Engineer-incharge | 465.00 | RM | 534.00 | 600.00 | 279000.00 | 767.00 | 356655.00 | 464.00 | 215760.00 | 215760.00 | Nandi Associates
65.00 | roviding and fixing factory made Kitchen Cabinet Shutter/Partition 20 mm nominal thickness of approved shade, quality and make, made from rigid foam sheets (Single extruded) having density 600 kg/m3 and laminated on both side by laminate Sheet/PVC foil lamination. The exposed edges shall be sealed with PVC edge beading of same shade and colour. The shutter shall be fire retardent having necessary screw holding capacity. Shutter shall be fixed to frame using approved hinges with necessary stainless steel screws, all complete as per direction of Engineer-in-charge | 100.00 | SqM | 5479.00 | 5450.00 | 545000.00 | 6490.00 | 649000.00 | 4550.00 | 455000.00 | 455000.00 | Nandi Associates
66.00 | Providing and fixing Window pelmets 125mm wide, using 19mm thick water proof plywood and providing 0.8mm thick laminate on external surfaces and one coat of primer and two coats of enamel paint on internal surfaces. The pelmets shall be provided with SS pelmet rod and fixing bracket etc., complete. | 100.00 | SqM | 3912.00 | 3800.00 | 380000.00 | 2360.00 | 236000.00 | 3400.00 | 340000.00 | 236000.00 | NEW HOMES INFRASTRUCTURE
67.00 | Providing and Applying CFTRI approved two component flexible polymer modified acrylic cementitious waterproofing coating with a mix ratio of (5 Liquid :7 Powder) to the RCC surface like Roof, bathroom, toilet, balcony & utility area applied @ 2.2kg/m2 in 2 coats to achieve 1.2mm DFT, having Elongation at break >120% as per ASTM D 412, Tensile strength >1N/s. mm2 as per ASTM D 412, Adhesion strength: 0.80N/mm2 as per ASTM D 4541, crack bridging upto 2mm as per ASTM C 836. The finished cost to include surface preparation, making coving of 50 mm X 50mm at all right angles of wall Junction with Polymer Repair Mortar and lay 45 gsm glass fibre mesh over the angle fillet when the first coat in still wet, treatment of cracks completely as per specification Note: Measurement for payment shall be actual area covered by the treatment. | 1225.00 | SqM | 694.00 | 700.00 | 857500.00 | 472.00 | 578200.00 | 600.00 | 735000.00 | 578200.00 | NEW HOMES INFRASTRUCTURE
68.00 | Providing and laying water proofing treatment to the Roof with PU based single component elastomeric pure polyurethane based coating on New terrace/Chajjas/Sunken portion of WC:Bathroom, cold applied PU wa?terproofing membrane that is highly elastic with elongation greater than 400% and tensile strength greater than 2MPa as per ASTM D412. The waterproofing membrane to be applied in 2coats @ 1.6 kg/m2 to achieve final DFT (Dry Film Thickness) of 1mm including prime coat of epoxy primer @150 g/m2 and protection with 120gsm Geo-textile over the wa?terproofing membrane. The finished cost to include surface preparation, making coving at Junction, Bore Pack | 575.00 | SqM | 1080.00 | 1000.00 | 575000.00 | 800.00 | 460000.00 | 950.00 | 546250.00 | 460000.00 | NEW HOMES INFRASTRUCTURE
69.00 | Providing and laying Cinder Concrete in 1:15 ( 1 cement : 15 cinder of 12.5mm size) for sunken floor of toilets, washing areas, water closets, etc., complete all as per specifications, as per masnufacturers specification and as directed by the Engineer-in-charge at all locations & at all lifts / heights. | 143.00 | CuM | 2666.00 | 2800.00 | 400400.00 | 6500.00 | 929500.00 | 2125.00 | 303875.00 | 303875.00 | Nandi Associates
70.00 | Distempering with 1st quality acrylic distemper (ready mixed) hav?ing VOC content less than 50 g/l, of approved manufacturer, of required shade and colour complete, as per manufacturer's specification. Two coats on new work to give an even shade after thoroughly brooming the surface to remove all dirt, dust, mortar drops and foreign matter including preparing the surface even and sand paper smooth, cost of materials, labour complete as per specifications and as per directions of Engineer-in-charge. | 4900.00 | SqM | 106.00 | 100.00 | 490000.00 | 177.00 | 867300.00 | 87.50 | 428750.00 | 428750.00 | Nandi Associates
71.00 | Applying priming coats with primer of approved brand and nufacture, having low VOC (Volatile Organic Compound) content. With water thinnable cement primer on wall surface having VOC content less than 50 g/L as per specifications and as per directions of Engineer in charge. | 17100.00 | SqM | 70.00 | 66.00 | 1128600.00 | 94.40 | 1614240.00 | 59.00 | 1008900.00 | 1008900.00 | Nandi Associates
72.00 | Providing Wall painting with acrylic emulsion paint of approved brand and manufacture to give an even shade :Two coats on new work after thoroughly brooming the surface to remove all dirt, dust, mortar drops and foreign matter including preparing the surface even and sand paper smooth, cost of materials, labs, roviding and removing necessary scaffolding etc. complete as per the specification and as directed by the Engineer In-charge at all heights. | 17100.00 | SqM | 168.00 | 170.00 | 2907000.00 | 212.00 | 3625200.00 | 126.00 | 2154600.00 | 2154600.00 | Nandi Associates
73.00 | Providing and painting of texuredd exterior paint of required shade :(Two coats on existing cement paint surface applied @ 3.28 l/10 m² including preparing the surface after thoroughly cleaning the surface to remove all dirt, dust and foreign matter, cost of materials, labour complete as per specifications and as per directions of Engineer-in-charge. | 950.00 | SqM | 374.00 | 365.00 | 346750.00 | 472.00 | 448400.00 | 285.00 | 270750.00 | 270750.00 | Nandi Associates
74.00 | Providing and applying one coat of approved primer and two or more coats of Premium Acrylic Smooth exterior paint of required shade : (Two coats applied @ 1.43 l/ 10 m²) over existing cement paint surface including preparing the surface after thoroughly cleaning the surface to remove all dirt, dust and foreign matter, cost of materials, labour complete as per specifications and as per directions of Engineer-in-charge | 4750.00 | SqM | 206.00 | 190.00 | 902500.00 | 295.00 | 1401250.00 | 159.00 | 755250.00 | 755250.00 | Nandi Associates
75.00 | Providing and laying 60mm thick factory made cement concrete paver block of approved shape and colour of M-30 grade made of C&D waste by block making machine with vibratory compaction laid in required pattern and including over 50mm thick compacted bed of coarse sand, filling the joints with fine sand etc. all complete as per the direction of Engineer-in-charge. | 300.00 | SqM | 1057.00 | 1200.00 | 360000.00 | 1003.00 | 300900.00 | 925.00 | 277500.00 | 277500.00 | Nandi Associates
76.00 | Supply and fixing metal fan box with round hook | 300.00 | Each | 155.00 | 135.00 | 40500.00 | 295.00 | 88500.00 | 124.00 | 37200.00 | 37200.00 | Nandi Associates
77.00 | Preparation of Architectural drawings, Structural design & drawings, PH, Electrical, Firefighting, communication system design & drawings and preparation of bill of quantities & rates for Electrical, Firefighting, communication system. The rates are inclusive of proof checking by serving IIT/IISc/NIT faulty | 1.00 | Job | 3496964.00 | 3800000.00 | 3800000.00 | 5310000.00 | 5310000.00 | 1880000.00 | 1880000.00 | 1880000.00 | Nandi Associates
78.00 | Part:B Water supply & Sanitory Works Providing and fixing white vitreous china pedestal type water closet (European type W.C. pan) with seat and lid, 10 litre low level white P.V.C. flushing cistern, including flush pipe, with manually controlled device (handle lever), confoRMing to IS : 7231, with all fittings and fixtures complete, including cutting and making good the walls and floors wherever required W.C. pan with ISI marked white solid plastic seat and lid | 60.00 | Each | 6394.00 | 6250.00 | 375000.00 | 5074.00 | 304440.00 | 6094.00 | 365640.00 | 304440.00 | NEW HOMES INFRASTRUCTURE
79.00 | Providing and fixing water closet squatting pan (Indian type W.C. pan ) with 100 mm sand cast Iron P or S trap, 10 litre low level white P.V.C. flushing cistern, including flush pipe, with manually controlled device (handle lever) confoRMing to IS : 7231, with all fittings and fixtures complete, including cutting and making good the walls and floors wherever required: White Vitreous china Orissa pattern W.C. pan of size 580x440 mm with integral type foot rests | 60.00 | Each | 6455.00 | 6300.00 | 378000.00 | 6000.00 | 360000.00 | 6255.00 | 375300.00 | 360000.00 | NEW HOMES INFRASTRUCTURE
80.00 | Providing and fixing wash basin with C.I. brackets, 15 mm C.P. brass pillar taps, 32 mm C.P. brass waste of standard pattern, including painting of fittings and brackets, cutting and making good the walls wherever require: White Vitreous China Flat back wash basin size 550x 400 mm with single 15 mm C.P. brass pillar tap | 120.00 | Each | 3099.00 | 3150.00 | 378000.00 | 4660.00 | 559200.00 | 2894.00 | 347280.00 | 347280.00 | Nandi Associates
81.00 | Providing and fixing Stainless Steel A ISI 304 (18/8) kitchen sink as per IS:13983 with C.I. brackets and stainless steel plug 40 mm, including painting of fittings and brackets, cutting and making good the walls wherever required : Kitchen sink with drain board 510x1040 mm bowl depth 225 mm | 60.00 | Each | 7127.00 | 7000.00 | 420000.00 | 12260.00 | 735600.00 | 7127.00 | 427620.00 | 420000.00 | M/s Ramshree Global Constructions Pvt. Ltd.
82.00 | Providing and fixing Bib cock with wall flange made of Stainless steel with all concealed fitting arrangements & all necessary accessories complete - Economy Class | 120.00 | Each | 1476.00 | 1300.00 | 156000.00 | 1357.00 | 162840.00 | 1283.00 | 153960.00 | 153960.00 | Nandi Associates
83.00 | Providing and fixing Wall spout with wall flange made of Stainless steel with all concealed fitting arrangements & all necessary accessories complete - Economy Class | 300.00 | Each | 1748.00 | 1900.00 | 570000.00 | 1652.00 | 495600.00 | 1520.00 | 456000.00 | 456000.00 | Nandi Associates
84.00 | Providing and fixing Wall Mixer Telephonic with crutch only made of Stainless steel with all concealed fitting arrangements & all necessary accessories complete - Class | 60.00 | Each | 5795.00 | 6950.00 | 417000.00 | 6018.00 | 361080.00 | 5005.00 | 300300.00 | 300300.00 | Nandi Associates
85.00 | Providing and fixing Angle cock with wall flange made of Stainless steel with all concealed fitting arrangements & all necessary accessories complete - Economy Class | 360.00 | Each | 1429.00 | 1400.00 | 504000.00 | 1120.00 | 403200.00 | 1242.00 | 447120.00 | 403200.00 | NEW HOMES INFRASTRUCTURE
86.00 | Providing and fixing Exposed set for concealed stop cock made of Stainless steel with all concealed fitting arrangements & all necessary accessories complete -Economy Class | 120.00 | Each | 796.00 | 770.00 | 92400.00 | 1534.00 | 184080.00 | 692.00 | 83040.00 | 83040.00 | Nandi Associates
87.00 | Providing and fixing 15 NB PVC Inlet connections with brass check nuts at both ends & with 'X' Nipple of length 450 mm of Approved brand / Make with all its required accessories including labour charges & all required consumables and ensuring smooth functioning etc., complete all as per specification and as directed by the Engineer-in-charge at all locations & at all lifts. | 420.00 | Each | 120.00 | 140.00 | 58800.00 | 141.60 | 59472.00 | 104.00 | 43680.00 | 43680.00 | Nandi Associates
88.00 | Providing and fixing PVC (S.W.R) Nahani Trap 10cms x 10cms with all fitting arrangements & all necessary accessories complete | 360.00 | Each | 291.00 | 349.00 | 125640.00 | 325.00 | 117000.00 | 253.00 | 91080.00 | 91080.00 | Nandi Associates
89.00 | Providing and fixing 600x450 mm beveled edge mirror of superior glass (of approved quality) complete with 6 mm thick hard board ground fixed to wooden cleats with C.P. brass screws and washers complete. | 120.00 | Each | 1612.00 | 1700.00 | 204000.00 | 1500.00 | 180000.00 | 1400.00 | 168000.00 | 168000.00 | Nandi Associates
90.00 | Providing and fixing Towel rail 600mm length made of Stainless steel with all concealed fitting arrangements & all necessary accessories complete - Class | 120.00 | Each | 1668.00 | 1600.00 | 192000.00 | 1681.50 | 201780.00 | 1450.00 | 174000.00 | 174000.00 | Nandi Associates
91.00 | Providing and fixing Overhead rain showers of minimum dimension 225x225mm & wall flange made of Stainless steel with all concealed fitting arrangements & all necessary accessories complete - Class | 120.00 | Each | 1429.00 | 1400.00 | 168000.00 | 3776.00 | 453120.00 | 1242.00 | 149040.00 | 149040.00 | Nandi Associates
92.00 | Providing and fixing Single flow hand showers with Anti lime jets with 1.5m Extendable flexible tube, holder & wall flange made of Stainless steel with all concealed fitting arrangements & all necessary accessories complete - Class | 60.00 | Each | 1748.00 | 1700.00 | 102000.00 | 1625.00 | 97500.00 | 1520.00 | 91200.00 | 91200.00 | Nandi Associates
93.00 | Providing and fixing CP grating of 6mm thick with rim including setting in floor with white cement mortar and making good the floor. | 360.00 | Each | 445.00 | 400.00 | 144000.00 | 342.00 | 123120.00 | 387.00 | 139320.00 | 123120.00 | NEW HOMES INFRASTRUCTURE
94.00 | Providing and fixing Chlorinated Polyvinyl Chloride (CPVC) pipes, having theRMal stability for hot & cold water supply, including all CPVC plain & brass threaded fittings, i/c fixing the pipe with clamps at 1.00 m spacing. This includes jointing of pipes & fittings with one step CPVC solvent cement and the cost of cutting chases and making good the same including testing of joints complete as per direction of Engineer in Charge. Concealed work, including cutting chases and making good the walls etc.
95.00 | 15mm dia | 60.00 | RM | 408.00 | 385.00 | 23100.00 | 400.00 | 24000.00 | 354.00 | 21240.00 | 21240.00 | Nandi Associates
96.00 | 20mm dia | 150.00 | RM | 501.00 | 495.00 | 74250.00 | 500.00 | 75000.00 | 435.00 | 65250.00 | 65250.00 | Nandi Associates
97.00 | 25mm dia | 240.00 | RM | 630.00 | 590.00 | 141600.00 | 630.00 | 151200.00 | 547.00 | 131280.00 | 131280.00 | Nandi Associates
98.00 | 32mm dia | 240.00 | RM | 736.00 | 710.00 | 170400.00 | 700.00 | 168000.00 | 640.00 | 153600.00 | 153600.00 | Nandi Associates
99.00 | Providing and fixing Chlorinated Polyvinyl Chloride (CPVC) pipes, having theRMal stability for hot & cold water supply including all CPVC plain & brass threaded fittings This includes jointing of pipes & fittings with one step CPVC solvent cement, trenching, refilling & testing of joints complete as per direction of Engineer in Charge. External work
100.00 | 25mm dia | 50.00 | RM | 391.00 | 380.00 | 19000.00 | 225.00 | 11250.00 | 340.00 | 17000.00 | 11250.00 | NEW HOMES INFRASTRUCTURE
101.00 | 32mm dia | 120.00 | RM | 492.00 | 475.00 | 57000.00 | 375.00 | 45000.00 | 427.00 | 51240.00 | 45000.00 | NEW HOMES INFRASTRUCTURE
102.00 | 40mm dia | 150.00 | RM | 630.00 | 600.00 | 90000.00 | 515.00 | 77250.00 | 547.00 | 82050.00 | 77250.00 | NEW HOMES INFRASTRUCTURE
103.00 | 50mm dia | 200.00 | RM | 953.00 | 850.00 | 170000.00 | 895.00 | 179000.00 | 828.00 | 165600.00 | 165600.00 | Nandi Associates
104.00 | 65mm dia | 200.00 | RM | 1850.00 | 1750.00 | 350000.00 | 2145.00 | 429000.00 | 1608.00 | 321600.00 | 321600.00 | Nandi Associates
105.00 | 80mm dia | 200.00 | RM | 2370.00 | 2100.00 | 420000.00 | 2883.00 | 576600.00 | 2060.00 | 412000.00 | 412000.00 | Nandi Associates
106.00 | 100mm dia | 200.00 | RM | 3336.00 | 3200.00 | 640000.00 | 3500.00 | 700000.00 | 2900.00 | 580000.00 | 580000.00 | Nandi Associates
107.00 | Providing and fixing Unplasticised Polyvinyl Chloride (uPVC) pipes, for cold water supply including all uPVC plain & brass threaded fittings This includes jointing of pipes & fittings with one step uPVC solvent cement, trenching, refilling & testing of joints complete as per direction of Engineer in Charge.
108.00 | 80mm dia | 540.00 | RM | 891.00 | 850.00 | 459000.00 | 862.00 | 465480.00 | 774.00 | 417960.00 | 417960.00 | Nandi Associates
109.00 | 100mm dia | 575.00 | RM | 1229.00 | 1300.00 | 747500.00 | 1254.00 | 721050.00 | 1068.00 | 614100.00 | 614100.00 | Nandi Associates
110.00 | 150mm dia | 350.00 | RM | 2105.00 | 2000.00 | 700000.00 | 2505.00 | 876750.00 | 1830.00 | 640500.00 | 640500.00 | Nandi Associates
111.00 | Providing and fixing on wall face unplasticised Rigid PVC rain water pipes of 150mm dia confoRMing to IS : 13592 Type A, including jointing with seal ring confoRMing to IS : 5382, leaving 10 mm gap for theRMal expansion, (i) Single socketed pipes. | 400.00 | RM | 751.00 | 765.00 | 306000.00 | 297.00 | 118800.00 | 653.00 | 261200.00 | 118800.00 | NEW HOMES INFRASTRUCTURE
112.00 | Providing and fixing gun metal gate valve with C.I. wheel of approved quality (screwed end).
113.00 | 25 mm dia | 120.00 | Each | 726.00 | 825.00 | 99000.00 | 1100.00 | 132000.00 | 631.00 | 75720.00 | 75720.00 | Nandi Associates
114.00 | 32 mm dia | 12.00 | Each | 790.00 | 900.00 | 10800.00 | 1300.00 | 15600.00 | 687.00 | 8244.00 | 8244.00 | Nandi Associates
115.00 | 40 mm dia | 6.00 | Each | 928.00 | 990.00 | 5940.00 | 1500.00 | 9000.00 | 800.00 | 4800.00 | 4800.00 | Nandi Associates
116.00 | 50 mm dia | 6.00 | Each | 1130.00 | 1100.00 | 6600.00 | 1700.00 | 10200.00 | 980.00 | 5880.00 | 5880.00 | Nandi Associates
117.00 | 65 mm dia | 6.00 | Each | 1865.00 | 1900.00 | 11400.00 | 2300.00 | 13800.00 | 1620.00 | 9720.00 | 9720.00 | Nandi Associates
118.00 | 80mm dia | 6.00 | Each | 2745.00 | 3290.00 | 19740.00 | 3300.00 | 19800.00 | 2380.00 | 14280.00 | 14280.00 | Nandi Associates
119.00 | Providing and fixing ball valve (brass) of approved quality, High or low pressure, with plastic floats complete : 25mm nominal bore | 2.00 | Each | 439.00 | 450.00 | 900.00 | 2655.00 | 5310.00 | 380.00 | 760.00 | 760.00 | Nandi Associates
120.00 | Providing and fixing square-mouth S.W. gully trap class SP-1 complete with C.I. grating brick masonry chamber with water tight C.I. cover 180 x 150 mm size P type & With Non Modular common burnt clay bricks of designation 3.5 & frame of 300 x300 mm size (inside) the weight of cover to be not less than 4.50 kg and frame to be not less than 2.70 kg as per standard design: | 12.00 | Each | 3411.00 | 3500.00 | 42000.00 | 3000.00 | 36000.00 | 2966.00 | 35592.00 | 35592.00 | Nandi Associates
121.00 | Constructing brick masonry chamber for underground C.I. inspection chamber and bends with bricks in cement mortar 1:4 (1 cement : 4 coarse sand) C.I. cover with frame (light duty) 600X850 mm internal dimensions, total weight of cover with frame to be not less than 38 kg (weight of cover 23 kg and weight of frame 15 kg), R.C.C. top slab with 1:1.5:3 mix (1 cement : 1.5 fine sand : 3 graded stone aggregate 20 mm nominal size), foundation concrete 1:5:10 (1 cement : 5 fine sand : 10 graded stone aggregate 40 mm nominal size), inside plastering 12 mm thick with cement mortar 1:3 (1 cement : 3 coarse sand), finished smooth with a floating coat of neat cement on walls and bed concrete etc. complete as per standard design: Inside dimensions 600x 850 mm and 45 cm deep for pipe line with three or more inlets : With common burnt clay (non modular) bricks of class designation 3.5 | 10.00 | Each | 9781.00 | 12000.00 | 120000.00 | 19470.00 | 194700.00 | 8500.00 | 85000.00 | 85000.00 | Nandi Associates
122.00 | Extra for depth beyond 45 cm of brick masonry chamber : For 600x850 mm size With common burnt clay (non modular) bricks of class designation 3.5 | 20.00 | RM | 10797.00 | 11000.00 | 220000.00 | 826.00 | 16520.00 | 9000.00 | 180000.00 | 16520.00 | NEW HOMES INFRASTRUCTURE
123.00 | Providing and fixing Sewer (SWR) pipes, including all fittings, This includes jointing of pipes & fittings with one step solvent cement, trenching, refilling & testing of joints complete as per direction of Engineer in Charge.
124.00 | 75mm nominal dia pipes | 25.00 | RM | 382.00 | 400.00 | 10000.00 | 295.00 | 7375.00 | 332.00 | 8300.00 | 7375.00 | NEW HOMES INFRASTRUCTURE
125.00 | 110mm nominal dia pipes | 50.00 | RM | 509.00 | 550.00 | 27500.00 | 432.00 | 21600.00 | 442.00 | 22100.00 | 21600.00 | NEW HOMES INFRASTRUCTURE
126.00 | 150mm nominal dia pipes | 50.00 | RM | 1015.00 | 1100.00 | 55000.00 | 1000.00 | 50000.00 | 880.00 | 44000.00 | 44000.00 | Nandi Associates
127.00 | PART:C Electrical Works Fabrication, Supply, Installation, testing & commissioning of Following rating 3 phase with neutral medium voltage floor standing cubicle type indoor panel with the followings. The panel shall have degree of protection not less than IP 54. The panel shall be complete with internal wiring, measuring digital type meters, selector switches, CT's, LED type indicating lamps etc. shall be provided for incomer. The Panel shall be fabricated using ISA, 14SWG CRCA sheet & Painted with one coat of epoxy primer, 2 coats of epoxy grey paint. The fabrication/general arrangement/ wiring diagram and make of the materials shall be got approved by the Engineer -in- charge before fabrication. All as per technical specification and as directed by the Engineer -in- charge.
128.00 | Supply of 800 Amps PDB panel indoor type consisting following a) 800 Amps 4 Pole 50 kA ACB with Microprocessor Based - 01 no. as incomer b)125 Amps 4 Pole TM release 25 kA MCCB - 02 nos. as outgoing c)100 Amps 4 Pole TM release 25 kA MCCB - 10 nos. as outgoing. | 1.00 | Set | 583088.00 | 600000.00 | 600000.00 | 120000.00 | 120000.00 | 553000.00 | 553000.00 | 120000.00 | NEW HOMES INFRASTRUCTURE
129.00 | Installation of above panel mentioned in item no. 1.1 | 1.00 | Set | 9061.00 | 9100.00 | 9100.00 | 30000.00 | 30000.00 | 8600.00 | 8600.00 | 8600.00 | Nandi Associates
130.00 | Fabrication, Supply, Installation, testing & commissioning of Following rating 3 phase with neutral medium voltage wall mounting indoor panel with the followings. The panel shall have degree of protection not less than IP 54. The panel shall be complete with internal wiring, busbars, LED type indicating lamps etc. shall be provided for incomer. The Panel shall be fabricated using ISA, 14SWG CRCA sheet & Painted with one coat of epoxy primer, 2 coats of epoxy grey paint. The fabrication/general arrangement/ wiring diagram and make of the materials shall be got approved by the Engineer -in- charge before fabrication. All as per technical specification and as directed by the Engineer -in- charge.
131.00 | Supply of 63 Amps PDB panel indoor type consisting following a)63 Amps 4 Pole TM release 25 kA MCCB - 01 no. as incomer. b)32 Amps 2 Pole MCB (C Curve) with single phase digital energy meter - 8 nos. as outgoing. c)20 Amps 2 Pole MCB (C Curve) - 2 nos. as outgoing. | 10.00 | Set | 165720.00 | 159000.00 | 1590000.00 | 75000.00 | 750000.00 | 157434.00 | 1574340.00 | 750000.00 | NEW HOMES INFRASTRUCTURE
132.00 | Installation of above panel mentioned in item no. 2.1 | 10.00 | Set | 6771.00 | 5950.00 | 59500.00 | 5000.00 | 50000.00 | 6432.00 | 64320.00 | 50000.00 | NEW HOMES INFRASTRUCTURE
133.00 | Supply, Installation, testing & commissioning of 230 Volts 12 way SPN, double door, tinned copper bus bar type MCB Distribution boards with specified MCB units. Installation includes Supply of required fixing screws, nuts & washers etc. Installation covers, supply of all consumables, rawal plug/wooden screws etc to complete the installation in all respect. The DB shall suitable for surface mounting, consisting of following MCB's and neutral link & other details as per technical specifications. a) 32A SPN RCCB (30 mA) as incomer- 1 No. b) 10A SP MCB (C Curve) as outgoing -6 Nos. c) 20A SP MCB (C Curve) as outgoing -6 Nos | 60.00 | Nos | 13759.00 | 15000.00 | 900000.00 | 12000.00 | 720000.00 | 13071.00 | 784260.00 | 720000.00 | NEW HOMES INFRASTRUCTURE
134.00 | Supply and Laying of 1.1 kV grade 3.5 Core 50 SqMm, stranded aluminium conductor, XLPE insulated, PVC outer sheathed, Galvanized steel FoRMed wire aRMoured cable to IS:7098
135.00 | Supply | 500.00 | Mtr | 1141.00 | 1100.00 | 550000.00 | 300.00 | 150000.00 | 1084.00 | 542000.00 | 150000.00 | NEW HOMES INFRASTRUCTURE
136.00 | Laying | 500.00 | Mtr | 155.00 | 160.00 | 80000.00 | 120.00 | 60000.00 | 147.00 | 73500.00 | 60000.00 | NEW HOMES INFRASTRUCTURE
137.00 | Supply, Glanding, teRMination, connections & testing of 3.5 Core 50 SqMm aRMoured cables. The glanding shall be done as per requirement. All materials including suitable size of gland, lugs, insulation tape, crimping paste etc., is in the scope of contract. All other details are as per Technical specifications and as directed by Engineer in charge on the basis of site condition. | 20.00 | Nos | 2043.00 | 1950.00 | 39000.00 | 260.00 | 5200.00 | 1900.00 | 38000.00 | 5200.00 | NEW HOMES INFRASTRUCTURE
138.00 | Supply of maintenance free earthing stations as per technical specifications. The Maintenance free earth pit station made out of 3 Mtrs. length, 80mm dia Copper 250 micron coated/ GI Pipe and back filling compound & masonry chamber or readymade FRP pit cover as per IS - 3043 at location shown by the Engineer. All as per technical specifications. | 4.00 | Nos | 5802.00 | 5750.00 | 23000.00 | 10900.00 | 43600.00 | 5500.00 | 22000.00 | 22000.00 | Nandi Associates
139.00 | Installation, testing & commissioning above earth pit supplied against item no. 6 at location shown by the Engineer in charge. The scope of work includes excavation of earth to the required depth and back filling with back filling compound after installation of earth electrode etc., as per technical specifications and as directed by the Engineer in charge. | 4.00 | Nos | 4616.00 | 4500.00 | 18000.00 | 3000.00 | 12000.00 | 4350.00 | 17400.00 | 12000.00 | NEW HOMES INFRASTRUCTURE
140.00 | Supply & installation of 25 X 3 mm sizes of GI flat for structure/ DB/equipment earthing purpose. Flat shall be laid on floor surface /along the panel/ below finished ground level (if required) and through routes as directed by Engineer -in -Charge. The scope of work includes clamping of flat at an interval of 500 mm on wall /structure/equipment surface, laying in ground by excavating to a depth of about 300mm & in trench/floor & bending, drilling, welding & connection with required G.I hardwares etc & all other details are as per Technical specifications and as directed by Engineer in charge on the basis of site condition.
141.00 | Supply | 200.00 | Mtr | 109.00 | 105.00 | 21000.00 | 125.00 | 25000.00 | 103.00 | 20600.00 | 20600.00 | Nandi Associates
142.00 | Installation | 200.00 | Mtr | 119.00 | 120.00 | 24000.00 | 50.00 | 10000.00 | 113.00 | 22600.00 | 10000.00 | NEW HOMES INFRASTRUCTURE
143.00 | Supply and pulling of following size 1100 Volts grade PVC insulated FRLS copper conductor (multi-stranded) wire in already installed conduit/casing & capping for lighting/power circuits. The contractor has to supply the wire of required colour code for each phase, neutral & earth. The wire shall be teRMinated at both ends with using lugs & proper identification ferrules. All other details are as per Technical specifications and as directed by Engineer in charge on the basis of site condition.
144.00 | Supply of 1.5 SqMm Copper wire | 42000.00 | Mtr | 33.00 | 31.00 | 1302000.00 | 30.00 | 1260000.00 | 31.00 | 1302000.00 | 1260000.00 | NEW HOMES INFRASTRUCTURE
145.00 | Supply of 2.5 SqMm Copper wire | 18000.00 | Mtr | 52.00 | 45.00 | 810000.00 | 40.00 | 720000.00 | 49.40 | 889200.00 | 720000.00 | NEW HOMES INFRASTRUCTURE
146.00 | Supply of 4 SqMm Copper wire | 22000.00 | Mtr | 76.00 | 69.00 | 1518000.00 | 55.00 | 1210000.00 | 72.00 | 1584000.00 | 1210000.00 | NEW HOMES INFRASTRUCTURE
147.00 | Supply of 6 SqMm Copper wire | 5000.00 | Mtr | 115.00 | 103.00 | 515000.00 | 85.00 | 425000.00 | 105.00 | 525000.00 | 425000.00 | NEW HOMES INFRASTRUCTURE
148.00 | Pulling of 1.5 SqMm / 2.5 SqMm copper wire | 60000.00 | Mtr | 19.00 | 18.00 | 1080000.00 | 105.00 | 6300000.00 | 18.00 | 1080000.00 | 1080000.00 | M/s Ramshree Global Constructions Pvt. Ltd., Nandi Associates
149.00 | Pulling of 4 SqMm / 6 SqMm copper wire | 27000.00 | Mtr | 19.00 | 20.00 | 540000.00 | 105.00 | 2835000.00 | 8.00 | 216000.00 | 216000.00 | Nandi Associates
150.00 | Supply and Installation of Concealed type, 16 SWG GI Sheet metal boxes of following sizes. GI Sheet metal boxes shall be embedded in the brick/concrete wall/roof by chipping at location shown in the drg. All as per technical specifications & as directed by EIC.
151.00 | Supply of 2 module GI sheet metal box of size 7.6 X 7.6 cm (similar to havells model no. ACTXMITX01) | 66.00 | Nos | 100.00 | 92.00 | 6072.00 | 50.00 | 3300.00 | 95.00 | 6270.00 | 3300.00 | NEW HOMES INFRASTRUCTURE
152.00 | Supply of 4 module GI sheet metal box of size 13.56 X 7.6 cm (similar to havells model no. ACTXMITX04) | 860.00 | Nos | 151.00 | 145.00 | 124700.00 | 89.00 | 76540.00 | 140.00 | 120400.00 | 76540.00 | NEW HOMES INFRASTRUCTURE
153.00 | Supply of 6 module GI sheet metal box of size 20.98 X 7.6 cm (similar to havells model no. ACTXMITX06) | 420.00 | Nos | 198.00 | 175.00 | 73500.00 | 130.00 | 54600.00 | 180.00 | 75600.00 | 54600.00 | NEW HOMES INFRASTRUCTURE
154.00 | Supply of 8 /9 module GI sheet metal box of size 22.7 X 7.6 cm (similar to havells model no. ACTXMITH08) | 130.00 | Nos | 261.00 | 250.00 | 32500.00 | 170.00 | 22100.00 | 240.00 | 31200.00 | 22100.00 | NEW HOMES INFRASTRUCTURE
155.00 | Supply of 12 module GI sheet metal box of size 20.98 X 13.6 cm (similar to havells model no. ACTXMITX12) | 200.00 | Nos | 319.00 | 303.00 | 60600.00 | 252.00 | 50400.00 | 300.00 | 60000.00 | 50400.00 | NEW HOMES INFRASTRUCTURE
156.00 | Installation of 2/4/6/8/9/12 module GI sheet metal box shall be embedded in the brick wall by chipping. | 1676.00 | Nos | 259.00 | 233.00 | 390508.00 | 200.00 | 335200.00 | 240.00 | 402240.00 | 335200.00 | NEW HOMES INFRASTRUCTURE
157.00 | Supply and installation of modular slim switch, power socket, fan regulators, bulb holder, Blank switch plate,Ceiling rose as per following. All other details are as per Technical specifications and as directed by Engineer in charge on the basis of site condition
158.00 | Supply of 6A, SP switch for light/power point/ceiling fans control. Similar to Havells make model No.AHFSXXW061. | 2620.00 | Nos | 55.00 | 52.00 | 136240.00 | 66.00 | 172920.00 | 52.00 | 136240.00 | 136240.00 | M/s Ramshree Global Constructions Pvt. Ltd., Nandi Associates
159.00 | Supply of 6A socket for 3 pin, shutter type. Similar to Havells make model No.AHFKPXW063. | 1140.00 | Nos | 159.00 | 145.00 | 165300.00 | 125.00 | 142500.00 | 150.00 | 171000.00 | 142500.00 | NEW HOMES INFRASTRUCTURE
160.00 | Supply of 10A, Two way switch for light/power point/ceiling fans control. Similar to Havells make model No.AHFSXXW102. | 800.00 | Nos | 152.00 | 145.00 | 116000.00 | 116.00 | 92800.00 | 140.00 | 112000.00 | 92800.00 | NEW HOMES INFRASTRUCTURE
161.00 | Supply of Electronic step type fan regulator Similar to Havells make model No.AHFRFXW004. | 330.00 | Nos | 479.00 | 450.00 | 148500.00 | 463.00 | 152790.00 | 450.00 | 148500.00 | 148500.00 | M/s Ramshree Global Constructions Pvt. Ltd., Nandi Associates
162.00 | Supply of 16A, SP switch with Neon Indicator for power point. Similar to Havells make model No.AHFSXIW161. | 600.00 | Nos | 198.00 | 203.00 | 121800.00 | 224.00 | 134400.00 | 185.00 | 111000.00 | 111000.00 | Nandi Associates
163.00 | Supply of 16 A & 6A Twin Socket (Heavy duty), shutter type. Similar to Havells make model No.AHFKCXW253. | 600.00 | Nos | 299.00 | 280.00 | 168000.00 | 325.00 | 195000.00 | 284.00 | 170400.00 | 168000.00 | M/s Ramshree Global Constructions Pvt. Ltd.
164.00 | Supply of 10A Bell push switch with indicator. Similar to Havells make model No.AHFSBIW101. | 70.00 | Nos | 209.00 | 190.00 | 13300.00 | 150.00 | 10500.00 | 198.00 | 13860.00 | 10500.00 | NEW HOMES INFRASTRUCTURE
165.00 | Supply of TV Socket. Similar to Havells make model No.AHFKT0W001. | 130.00 | Nos | 149.00 | 150.00 | 19500.00 | 129.00 | 16770.00 | 140.00 | 18200.00 | 16770.00 | NEW HOMES INFRASTRUCTURE
166.00 | Supply of Telephone Socket. Similar to Havells make model No.AHFKNWW111. | 200.00 | Nos | 162.00 | 160.00 | 32000.00 | 197.00 | 39400.00 | 150.00 | 30000.00 | 30000.00 | Nandi Associates
167.00 | Supply of white color round angle bulb holder similar to Anchor by panasonic Cat No:39673 | 530.00 | Nos | 68.00 | 66.00 | 34980.00 | 34.00 | 18020.00 | 64.60 | 34238.00 | 18020.00 | NEW HOMES INFRASTRUCTURE
168.00 | Supply of 3 plate ceiling rose similar to Penta Anchor make model No.39040 | 1460.00 | Nos | 37.00 | 39.00 | 56940.00 | 7.00 | 10220.00 | 35.20 | 51392.00 | 10220.00 | NEW HOMES INFRASTRUCTURE
169.00 | Installation of above item no.11.1 to 11.11 | 8480.00 | Nos | 32.00 | 33.00 | 279840.00 | 195.00 | 1653600.00 | 30.40 | 257792.00 | 257792.00 | Nandi Associates
170.00 | Supply and installation of Blank switch plate of 1 module for switch board to fill the extra/ balance gap of modular switch board. | 870.00 | Nos | 70.00 | 62.00 | 53940.00 | 75.00 | 65250.00 | 66.50 | 57855.00 | 53940.00 | M/s Ramshree Global Constructions Pvt. Ltd.
171.00 | Supply and installation of PVC Electrical Round plate/ Holder plate/ Junction plate | 2000.00 | Nos | 52.00 | 49.00 | 98000.00 | 10.00 | 20000.00 | 49.00 | 98000.00 | 20000.00 | NEW HOMES INFRASTRUCTURE
172.00 | Supply and installation of following size PVC base frame and front plate for accommodating above supplied switches/socket in already embeded Concealed GI Sheet Metal box modular switch board . Installation covers, supply of all consumables, rawal plug/wooden screws etc to complete the installation in all respect. All other details are as per Technical specifications and as directed by Engineer in charge on the basis of site condition.
173.00 | Supply of 2 modular switch board PC White inner plate & mounting plate similar to Havells model No: AHXPLIWV02 & AHXPL0WV02 | 66.00 | Nos | 180.00 | 175.00 | 11550.00 | 89.00 | 5874.00 | 170.00 | 11220.00 | 5874.00 | NEW HOMES INFRASTRUCTURE
174.00 | Supply of 4 modular switch board PC White inner plate & mounting plate similar to Havells model No: AHXPLIWV04 & AHXPL0WV04 | 860.00 | Nos | 251.00 | 245.00 | 210700.00 | 116.00 | 99760.00 | 230.00 | 197800.00 | 99760.00 | NEW HOMES INFRASTRUCTURE
175.00 | Supply of 6 modular switch board PC White inner plate & mounting plate similar to Havells model No: AHXPLIWV06 & AHXPL0WV06 | 420.00 | Nos | 345.00 | 333.00 | 139860.00 | 150.00 | 63000.00 | 320.00 | 134400.00 | 63000.00 | NEW HOMES INFRASTRUCTURE
176.00 | Supply of 8 modular switch board PC White inner plate & mounting plate similar to Havells model No: AHXPLIWH08 & AHXPL0WH08 | 130.00 | Nos | 460.00 | 445.00 | 57850.00 | 197.00 | 25610.00 | 430.00 | 55900.00 | 25610.00 | NEW HOMES INFRASTRUCTURE
177.00 | Supply of 12 modular switch board PC White inner plate & mounting plate similar to Havells model No: AHXPLIWV12 & AHXPL0WV12 | 200.00 | Nos | 538.00 | 515.00 | 103000.00 | 224.00 | 44800.00 | 510.00 | 102000.00 | 44800.00 | NEW HOMES INFRASTRUCTURE
178.00 | Installation of above 4/6/8/12Modular switch board with all accessories | 1610.00 | Nos | 118.00 | 115.00 | 185150.00 | 50.00 | 80500.00 | 112.00 | 180320.00 | 80500.00 | NEW HOMES INFRASTRUCTURE
179.00 | Supply and Installation/ Embedment of 25 mm dia heavy duty, rigid PVC conduit. Heavy duty rigid PVC conduit in the brick wall surface/roof slab by chipping the wall / concrete surface. Wherever conduit is laid (surface conduiting) over struss/ pipe to be clamped by aluminium clamp and GI nut bolt at an interval of 600mm. The conduit shall be embedded to a minimum depth of 50mm from the finished surface wall. The scope includes supply and providing PVC moulded conduit accessories like bends, couplers, elbow, Tee, junction/ pulling boxes etc. The job shall be completed in all respect, as directed by EIC.
180.00 | Supply | 20000.00 | Mtr | 50.00 | 49.00 | 980000.00 | 40.00 | 800000.00 | 47.00 | 940000.00 | 800000.00 | NEW HOMES INFRASTRUCTURE
181.00 | Installation/ Embedment | 20000.00 | Mtr | 89.00 | 85.00 | 1700000.00 | 30.00 | 600000.00 | 84.00 | 1680000.00 | 600000.00 | NEW HOMES INFRASTRUCTURE
182.00 | Supply and installation of following Light fixtures surface mounting type, installation includes supply of required consumable, 3core 1.5 copper flexible cable etc to complete the job in all respect. All other details are as per Technical specifications and as directed by Engineer in charge on the basis of site condition.
183.00 | Supply of 4 feet 20W LED batten light fixtures on wall surface | 820.00 | Nos | 280.00 | 275.00 | 225500.00 | 515.00 | 422300.00 | 266.00 | 218120.00 | 218120.00 | Nandi Associates
184.00 | Supply of 12 watt round rimless surface panel LED Light fixture similar to Wipro garnet WP1180 | 130.00 | Nos | 579.00 | 555.00 | 72150.00 | 650.00 | 84500.00 | 550.00 | 71500.00 | 71500.00 | Nandi Associates
185.00 | Supply of 7 W LED BULB suitable to connect angle holder | 350.00 | Nos | 111.00 | 110.00 | 38500.00 | 80.00 | 28000.00 | 105.00 | 36750.00 | 28000.00 | NEW HOMES INFRASTRUCTURE
186.00 | Installation of above lighting fixture Item no. 14.1 & 14.2 | 950.00 | Nos | 129.00 | 130.00 | 123500.00 | 100.00 | 95000.00 | 120.00 | 114000.00 | 95000.00 | NEW HOMES INFRASTRUCTURE
187.00 | Supply and installation of 150W LED street light luminaries, with constant current driver(similar to Bajaj model-ENXT P 180L WH PO TG SD or equivalent) suitable for mounting on pole bracket with fiRM fixing arrangement, shall operate on 220-240 V AC 50 Hz power supply. LED fixture shall be of high power LED’s with Fixture efficiency > 80 Lm /W & operable life > 50,000 Hrs. generating cool white light, housed in pressure die cast aluminium with fins, heat resistant glass, synthetic gasket, weather proof surface coating, color rendering index shall be 75 to 80, suitable for outdoor application with IP 66 protection. The fixture shall be suitable to operate at height of about 3 to 10 Mtr.
188.00 | Supply | 10.00 | Nos | 7060.00 | 6900.00 | 69000.00 | 6500.00 | 65000.00 | 6700.00 | 67000.00 | 65000.00 | NEW HOMES INFRASTRUCTURE
189.00 | Installation | 10.00 | Nos | 442.00 | 450.00 | 4500.00 | 520.00 | 5200.00 | 410.00 | 4100.00 | 4100.00 | Nandi Associates
190.00 | Supply, installation, testing and commissioning of 5 star rated, 1200 mm sweep, silent BLDC motor ceiling fan complete with speed control remote , 3 nos. of wider tip blades, double ball bearing, down rod, mounting clamps etc, BEE maximum star rating is preferable for ceiling fan. Installation work includes supply of all accessories/consumable to complete the work including arrangement and fixing of suitable fan hook. All other details are as per Technical specifications and as directed by Engineer in charge on the basis of site condition.
191.00 | Supply | 330.00 | Nos | 3939.00 | 3555.00 | 1173150.00 | 2850.00 | 940500.00 | 3740.00 | 1234200.00 | 940500.00 | NEW HOMES INFRASTRUCTURE
192.00 | Installation | 330.00 | Nos | 812.00 | 750.00 | 247500.00 | 150.00 | 49500.00 | 770.00 | 254100.00 | 49500.00 | NEW HOMES INFRASTRUCTURE
193.00 | Supply and installation of following single phase Exhaust Fans with louver heavy duty, continuously rated, capacitor start and run type, totally enclosed, pre lubricated double ball bearing, copper wounded, A & E class insulation, dynamically balanced. Installation of exhaust fan by making fixing arrangement on wall with all consumables such anchors/screws/bolts etc. Preferred make: Bajaj/Havells/crompton. All as per technical specifications.
194.00 | Supply of 300 mm, 900 RPM Heavy duty metal body exhaust fan | 70.00 | Nos | 3576.00 | 3500.00 | 245000.00 | 1600.00 | 112000.00 | 3300.00 | 231000.00 | 112000.00 | NEW HOMES INFRASTRUCTURE
195.00 | Supply of 300 mm, 1000 RPM Heavy duty PVC body exhaust fan | 130.00 | Nos | 2459.00 | 2333.00 | 303290.00 | 1500.00 | 195000.00 | 2330.00 | 302900.00 | 195000.00 | NEW HOMES INFRASTRUCTURE
196.00 | Installation of Heavy duty metal body exhaust fan item no. 17.1 & 17.2 | 200.00 | Nos | 835.00 | 750.00 | 150000.00 | 200.00 | 40000.00 | 790.00 | 158000.00 | 40000.00 | NEW HOMES INFRASTRUCTURE
197.00 | Supplying, Installation, Testing & commissioning of 10Ltr storage type Electric Geyser with flexible pipes and its all accessories suitable for operation on 230V single phase, 50 Hz, ISI marked, BEE-5Star, AC supply complete as required. Installation work includes supply of all accessories/consumable to complete the work including arrangement and fixing of Geyser. All other details are as per Technical specifications and as directed by Engineer in charge on the basis of site condition.(Make: Crompton model no.- ASWH - 3010 (ARNO NEO 5S) or Similar specifications of other approved makes)
198.00 | Supply | 70.00 | Nos | 6485.00 | 6200.00 | 434000.00 | 9300.00 | 651000.00 | 6160.00 | 431200.00 | 431200.00 | Nandi Associates
199.00 | Installation | 60.00 | Nos | 835.00 | 750.00 | 45000.00 | 1000.00 | 60000.00 | 793.00 | 47580.00 | 45000.00 | M/s Ramshree Global Constructions Pvt. Ltd.
200.00 | Supply & installation of 2 mm thick 300 X 50 mm size Ladder type GI cable tray. Installation work includes supply of all accessories/consumable to complete the work including arrangement and fixing of Cable tray. All other details are as per Technical specifications and as directed by Engineer in charge on the basis of site condition. | 50.00 | Mtr | 349.00 | 333.00 | 16650.00 | 570.00 | 28500.00 | 330.00 | 16500.00 | 16500.00 | Nandi Associates
201.00 | Supply, installation, testing & commissioning of Early Streamer Emission (ESE) Lightining arrestor with the following. a) ESE lightening air teRMinal -1 No b) 5 Mtr long GI Mast - 1 No c) Down conductor of size 1C X 50 SqMm PVC insulated copper cable - Approx length of 55 mtr d) Strike counter - 1 Nos. e) Chemical earthling of 17.2 mm dia copper bonded electrode of 2 mtr length with associated accessories and backfill compound. - 2 Nos The scope includes installation of mounting structure, lightening rod, laying of down conductor by clamping on wall up to earth electrodes and installation of earth electrode at location shown by the EIC & supply of any required materials like copper lugs, anchor fasteners, nut & bolts and any associated materials to complete this work in all respect is in the scope of contract. | 1.00 | Set | 142549.00 | 145000.00 | 145000.00 | 450000.00 | 450000.00 | 135000.00 | 135000.00 | 135000.00 | Nandi Associates
202.00 | Supply and installation of color image video door phone entry system. Similar to legrand, cat no 3695 80 basic video kit 7" hands free. All other details are as per Technical specifications and as directed by Engineer in charge on the basis of site condition. | 60.00 | Nos | 17742.00 | 16500.00 | 990000.00 | 1500.00 | 90000.00 | 16850.00 | 1011000.00 | 90000.00 | NEW HOMES INFRASTRUCTURE
203.00 | Supply and installation of single phase 230V wired Ding dong door bell. Similar to Anchor, model no 8272. All other details are as per Technical specifications and as directed by Engineer in charge on the basis of site condition. | 60.00 | Nos | 449.00 | 450.00 | 27000.00 | 500.00 | 30000.00 | 426.00 | 25560.00 | 25560.00 | Nandi Associates
204.00 | Design, Manufacture, Supply, Installation, Testing, Commissioning, statutory requirements to install new lift and Handing over of 08 passenger MRL Lift (Gearless Machine) G+10 Landings, with speed of 1.0 mtr per second, variable voltage, variable frequency drive without machine room for the available well size, operating at 415V, 3 phase, 50Hz AC supply, stainless steel Designer finish car entrance door enclosure with flooring, car illumination, emergency light, intercom and fan as desired by the user, central opening/ side opening automatic door with attendant operation. Dot matrix/ 7 segment display, call register indicators, SS handrails inside car, full length infrared length curtain in car door, automatic rescue device, voice annunciation in languages, Braille buttons etc.& all other details are as per Technical specifications and as directed by Engineer in charge on the basis of site condition. | 1.00 | Set | 3888500.00 | 4147762.15 | 4147762.15 | 3000000.00 | 3000000.00 | 3400000.00 | 3400000.00 | 3000000.00 | NEW HOMES INFRASTRUCTURE
205.00 | Design, Manufacture, Supply, Installation, Testing, Commissioning, statutory requirements to install new lift and Handing over of 15 passenger MRL Lift (Gearless Machine) G+10 Landings, with speed of 1.0 mtr per second, variable voltage, variable frequency drive without machine room for the available well size, operating at 415V, 3 phase, 50Hz AC supply, stainless steel Designer finish car entrance door enclosure with flooring, car illumination, emergency light, intercom and fan as desired by the user, central opening/ side opening automatic door with attendant operation. Dot matrix/ 7 segment display, call register indicators, SS handrails inside car, full length infrared length curtain in car door, automatic rescue device, voice annunciation in languages, Braille buttons etc.& all other details are as per Technical specifications and as directed by Engineer in charge on the basis of site condition. | 1.00 | Set | 4797500.00 | 5147762.15 | 5147762.15 | 3500000.00 | 3500000.00 | 4200000.00 | 4200000.00 | 3500000.00 | NEW HOMES INFRASTRUCTURE
206.00 | PART:D Fire Fighting Works Supplying, installing, testing & commissioning approved make heavy duty(Class 'C') GI pipes and fittings confiRMing to IS 1239 PI & II, Malleable Specials such as tees, long radius bends, check nuts, unions, nipples , etc including cutting, threading, welding/ flanged joints with necessary GI washers, nuts, bolts etc., for pipes running in pipe shafts, ceiling, over terrace etc., as per drawing and specifications. The quoted rate shall include for necessary chasing in walls, making bore in walls etc., and making good the chased surfaces and bores in cement mortar etc. complete. Price is inclusive of Fittings like couplings, reducers, bends, Tees, etc & all fittings .The scope of work included with One coat of yellow/etching primer & 2 coats of red enamel paint
207.00 | 80 mm dia | 10.00 | RM | 3040.00 | 3100.00 | 31000.00 | 1860.00 | 18600.00 | 2880.00 | 28800.00 | 18600.00 | NEW HOMES INFRASTRUCTURE
208.00 | 100mm dia | 15.00 | RM | 3767.00 | 3750.00 | 56250.00 | 2860.00 | 42900.00 | 3500.00 | 52500.00 | 42900.00 | NEW HOMES INFRASTRUCTURE
209.00 | 150 mm dia | 250.00 | RM | 5154.00 | 5100.00 | 1275000.00 | 3845.00 | 961250.00 | 4850.00 | 1212500.00 | 961250.00 | NEW HOMES INFRASTRUCTURE
210.00 | Providing and fixing following Suitable Flanges for following dia f pipes. Flanges shall be of the forged steel, flat faced slip on type in accordance with IS:6392 with pressure class suitable for the system working pressure involved but in no case less than 16 Bar. Jointing face of the flanges shall be truly parallel to each other and in alignment. A suitable gasket of the approved type minimum 1.5mm thick shall be used between each jointing flange. Bolts shall be of hexagon head and shall be of adequate length such that at least three complete threads protrude through the hexagonal nut with washers when the flanged joints are fully tightened.
211.00 | 80 mm dia | 4.00 | Each | 1326.00 | 1350.00 | 5400.00 | 220.00 | 880.00 | 1259.70 | 5038.80 | 880.00 | NEW HOMES INFRASTRUCTURE
212.00 | 100mm dia | 15.00 | Each | 1611.00 | 1600.00 | 24000.00 | 340.00 | 5100.00 | 1530.00 | 22950.00 | 5100.00 | NEW HOMES INFRASTRUCTURE
213.00 | 150mm dia | 10.00 | Each | 1723.00 | 1750.00 | 17500.00 | 495.00 | 4950.00 | 1630.00 | 16300.00 | 4950.00 | NEW HOMES INFRASTRUCTURE
214.00 | Supplying, installing , testing and commissioning of PN16 CI butterfly valves of confiRMing to IS 13039 with necessary nuts & bolts etc., complete ---- etc., complete as per specificaiton with all lead and lift, loading unloading, labour, hire charges of machineries and all such incidental charges necessary for successful completion of work and as per directions of the Engineer-in charge of the work
215.00 | 80mm dia | 4.00 | Each | 9251.00 | 9150.00 | 36600.00 | 4935.00 | 19740.00 | 8700.00 | 34800.00 | 19740.00 | NEW HOMES INFRASTRUCTURE
216.00 | 100mm dia | 12.00 | Each | 11894.00 | 11333.00 | 135996.00 | 8830.00 | 105960.00 | 11200.00 | 134400.00 | 105960.00 | NEW HOMES INFRASTRUCTURE
217.00 | Supplying Installing, of M.S. Pressed reel of 600mm dia swinging type motion which allows a 180° swing and confoRMs to IS:884/85 or Aluminium fitting Single Piece Compact Type. including cost of materials, labour, usage charges of machinery complete as per specifications. | 12.00 | Each | 6872.00 | 6800.00 | 81600.00 | 9475.00 | 113700.00 | 6500.00 | 78000.00 | 78000.00 | Nandi Associates
218.00 | Providing and fixing of Non Percolating Polyster Jacketed Flexible Fire Fighting Delivery Hose of 15 mtr length as per IS 636: 1988 (ReaffiRMed 2003) - ‘Type B’. with all accessories as per the technical specification given in section -V. | 12.00 | Each | 10990.00 | 10500.00 | 126000.00 | 4155.00 | 49860.00 | 10400.00 | 124800.00 | 49860.00 | NEW HOMES INFRASTRUCTURE
219.00 | FIRE HYDRANT SYSTEM Supplying Installing, testing and commissioning of 63mm mm dia single headed Gun mental Hydrant Valve with flanged inlet, stop valve, spindle and cast iron hand wheel. It has a female instantaneous outlet with Blank Cap and is Hydrostatically tested to 21 Kgf/cm2 pressure having a flow rate of 900 LPM at 7 Kgf/cm 2 of pressure with blank cap and wheel as per IS 5290 etc. complete including cost of materials, labour, usage charges of machinery complete as per specifications. | 12.00 | Each | 13877.00 | 13333.00 | 159996.00 | 10125.00 | 121500.00 | 13100.00 | 157200.00 | 121500.00 | NEW HOMES INFRASTRUCTURE
220.00 | Supplying Installing, testing and commissioning of 63mm mm dia double headed Gun mental Hydrant Valve with flanged inlet 2Nos, stop valve, spindle and cast iron hand wheel. It has a 2 Nos female instantaneous outlet with blank cap and is hydrostatically tested to 21 Kgf/cm2 pressure having a flow rate of 900 LPM at 7 Kgf/cm2 of pressure confiRMs to IS : 2190 with blank cap and wheel as per IS 5290 etc. including cost of materials, labour, usage charges of machinery complete as per specifications. | 4.00 | Each | 24450.00 | 24500.00 | 98000.00 | 12590.00 | 50360.00 | 23200.00 | 92800.00 | 50360.00 | NEW HOMES INFRASTRUCTURE
221.00 | Providing and fixing Stainless steel Delivery Hose Coupling confiRMing to IS 903 of approved make. | 12.00 | Each | 2747.00 | 2750.00 | 33000.00 | 2210.00 | 26520.00 | 2600.00 | 31200.00 | 26520.00 | NEW HOMES INFRASTRUCTURE
222.00 | Supplying Installing, testing and commissioning of Gun metal Branch pipe size with nozzle of 63mm dia x19mm dia as per IS 903 complete including cost of materials, labour, usage charges of machinery complete as per specifications. | 12.00 | Each | 5947.00 | 5850.00 | 70200.00 | 3765.00 | 45180.00 | 5600.00 | 67200.00 | 45180.00 | NEW HOMES INFRASTRUCTURE
| Total in Figures |  |  |  |  | 225813131.30 |  | 193102966.00 |  | 188042862.80
Lowest Amount Quoted BY: Nandi Associates(188042862.80)

## BOQ Summary
BOQ Summary Details Tender Title: Construction of one multistoried Tower block comprising of 60 nos of type C residential quarters Tender ID: 2024_NPCIL_211939_1
Sheet Name | Sl.No | Bidder Name | Amount | Bid Rank
BoQ1 | 1 | Nandi Associates (BID ID -766264) | 188042862.80 | L1
| 2 | NEW HOMES INFRASTRUCTURE (BID ID -764986) | 193102966.00 | L2
| 3 | M/s Ramshree Global Constructions Pvt. Ltd. (BID ID -764964) | 225813131.30 | L3