## BoQ1
Government eProcurement System Created By: Chetan Saini Created Date/Time: 18-Dec-2024 09:43 AM Tender Title: Repair and Maintenance Tender ID: 2024_NPCIL_212596_1
Tender Inviting Authority: Maintenance Superintendent, RR Site, Unit-3&4
Name of Work: Repair & Maintenance of canteen & toilets by replacement of floor & wall tiles at main plant buildings, canteen, Administrative building and Job Shacks including miscellaneous constructions works such as main plant boundary wall and construction of a new car parking facility etc. at RAPS-3&4 Plant Site.
Contract No: NPC/RRS/34/2024/CPT-A2789
SCHEDULE OF WORK / ITEM(S)
Sl.No | Description of Work / Item(s) | No.of Qty | Units | Estimated Rate | KHAN CONTRACTOR (GSTN-NA) BID ID -767215
[5 empty] | Rate | Amount | L1 Amount | L1 Vendor
1.00 | Earthwork in excavation in all types of ground substrata consisting of hard rock / fragmented rock / soft rock / ordinary soils / filled up ground / murrum requiring use of rock breaker, drilling, chiseling with mechanical / manual means etc. up to a depth of 1.5 m from the original ground level and dewatering if required for foundation of walls, columns, platforms etc. including backfilling with selected excavated materials in plinth and foundation trenches in layers not exceeding 200 mm thick, watering ramming etc. complete and disposing off the surplus materials to a maximum radially measured lead of 1.0 KM. as per drawings, design , safety and specifications and directions of the Engineer. Note :- Bidders should essentially visit and inspect the construction sites and determine themselves the right and safest method/s of excavation considering the safety of nearby structures and population, before quoting their item rates (Blasting is not permitted). | 90.00 | Cum | 0.00 | 786.00 | 70740.00 | 70740.00 | KHAN CONTRACTOR
2.00 | Extra for every additional lead of 1Km or part thereof in all kinds of soil. | 10.00 | Cum | 0.00 | 16.00 | 160.00 | 160.00 | KHAN CONTRACTOR
3.00 | Extra for every additional lift of 1.5m part thereof in all kinds of soil. | 10.00 | Cum | 0.00 | 86.00 | 860.00 | 860.00 | KHAN CONTRACTOR
4.00 | Supplying at site of good earth excavated and brought from outside (borrow pits / stock piles) free from weeds, roots, rubbles and other foreign material including royalty and carriage and filling in trenches, plinth and sides of foundation etc. in layers not exceeding 20cm in depth consolidating each deposited layers by ramming and watering and lift upto 1.5m etc. complete (only consolidated fill shall be paid). | 91.00 | Cum | 0.00 | 486.00 | 44226.00 | 44226.00 | KHAN CONTRACTOR
5.00 | Providing and laying cement concrete of 1:2:4 ( 1 Cement : 2 Coarse sand : 4 graded stone aggregate 20 mm nominal size) in retaining walls, return walls, walls(any thickness) including attached pilasters, columns, piers, abutments, pillars, posts, struts, buttresses, string or lacing courses, parapets, coping, bed block, anchor block, window sills, fillets etc. at all level including transporting of concrete to site, laying including cost of finishing, curing etc. all complete excluding the cost of centering and shuttering as per specifications and direction of Engineer-in-charge. | 20.00 | Cum | 0.00 | 7786.00 | 155720.00 | 155720.00 | KHAN CONTRACTOR
6.00 | Providing and laying in position machine batched, machine mixed and machine vibrated design mix cement concrete of all grades grade for Reinforced cement concrete or other works using 20mm maximum nominal size stone aggregates including transporting of concrete to site for laying but excluding the cost of centering, shuttering and reinforcement, including cost of finishing, compaction, curing, approved chemical admixtures conforming to IS 9103 in recommended proportions for achieving slump not less than 120mm and water/cement ratio not more than 0.42 at all level & for all sections as per drawings, specifications & direction of Engineer-in-charge. Use of concrete retarding agent / accelerator conforming to IS 9103 shall also be done if situation demands so. Rates should be based on using 350 kg of OPC 43 grade cement per Cum of concrete. | 58.00 | Cum | 0.00 | 8786.00 | 509588.00 | 509588.00 | KHAN CONTRACTOR
7.00 | Providing form work of battened frame with sheathing having plywood lining / MS angle frame with sheathing of MS plate lining so as to give fair finish including centering shuttering strutting and propping etc. height of propping and centering below supporting floor not exceeding 3.5 meters to ceilings and removal of same for foundation, footings, columns, wall, Suspended floors, stairs, landings, balconies, lintels, beams, plinth beams, girders, cantilevers and access platform etc. complete at all level of floors / roof as per drawing, specifications and direction of Engineer in charge. | 305.00 | SqM | 0.00 | 586.00 | 178730.00 | 178730.00 | KHAN CONTRACTOR
8.00 | Providing and laying Thermo-Mechanically Treated reinforcement bars of grade as specified in drawings/specifications and as directed by engineer conforming to IS : 1786 latest revision or the latest relevant code for RCC work including straightening, cutting, bending, placing in position and binding with 20 gauge annealed binding wire and cement mortar cover block of all size in C.M. 1:2 MIX etc. all complete- as per drawings , specifications & direction of engineer in charge. | 13000.00 | Kg | 0.00 | 96.00 | 1248000.00 | 1248000.00 | KHAN CONTRACTOR
9.00 | Providing & laying Random Rubble masonry with hard stone in foundation and plinth level of building & upto 3.00 Mtr. height from NGL for boundary/compound wall with Cement mortar 1:6 (1 Cement :6 Coarse sand) including cost of labour, materials, curing , raking out the joints , finishing, scaffoldings etc. all complete as per specifications and direction of Engineer in charge. | 73.00 | Cum | 0.00 | 4786.00 | 349378.00 | 349378.00 | KHAN CONTRACTOR
10.00 | Providing and laying Fly-ash brick masonry using Fly-ash building bricks of class designation- 75 ( IS-12894 -latest revision ) in cement mortar 1:6 ( 1 cement : 6 coarse sand) in superstructure above plinth level up to floor five level as per specifications and direction of Engineer including cost of labour, materials, curing, finishing, scaffoldings etc. all complete as per drawings, specifications and direction of Engineer in charge. | 62.00 | Cum | 0.00 | 6786.00 | 420732.00 | 420732.00 | KHAN CONTRACTOR
11.00 | Providing and laying 6mm thick cement plaster (1 cement : 3 sand) in single coat on RCC ceiling face for interior plastering at all levels including necessary grooves at the junction of RCC and brickwork arises, internal rounded angle, chamfers and / or rounded angles not exceeding 80 mm in girth including scafolding, finishing, curing etc all complete as per drawing, specifications and direction of engineer in charge. | 95.00 | SqM | 0.00 | 286.00 | 27170.00 | 27170.00 | KHAN CONTRACTOR
12.00 | Providing and laying 15mm thick cement plaster 1:4 (1 cement : 4 fine sand) in single coat on either side of single or half brick wall for interior plastering at all levels using galvanized M.S. wire of I.S. gauge designation 26 s.w.g. chicken mesh over junctions of brick work, beams and column as required including necessary grooves at the junction of RCC and brick work, arises, internal rounded angles, chamfers and / or rounded angles not exceeding 80mm in girth including scafolding, finishing, curing etc all complete as per drawing, specifications and direction of engineer in charge. | 250.00 | SqM | 0.00 | 386.00 | 96500.00 | 96500.00 | KHAN CONTRACTOR
13.00 | Providing and laying 20 mm thick cement plaster of mix :- 1:4 (1 cement : 4 fine sand ) including finishing, curing, scaffoldings etc. complete at all height as per direction of Engineer-in-charge. | 295.18 | SqM | 0.00 | 485.36 | 143268.56 | 143268.56 | KHAN CONTRACTOR
14.00 | Providing and fixing premium quality mat finished ceramic floor tiles of size 300x300mm and 6mm thickness conforming to IS: 15622 (latest revision) of H&R JOHNSON (pure mat finish Rustic /Lenox series) / KAJARIA (Digital floor -stain mat plain & printed mat finish) / NITCO (Crust digital floor tiles premium) as approved in required shade, laid on 20 mm thick bed of cement mortar 1:4 (1 cement: 4 sand) including grouting the joints using special tiles grout FEVIMAT - TG of Pidilite or similar approved make complete including covering of floor tiles with 3mm th. PVC tile protection sheet over it to protect the tile from painting stains and scratches during various finishing activities including finishing and curing work at all level etc. all complete as per drawing, specification & direction of Engineer in charge. | 1000.00 | SqM | 0.00 | 1086.00 | 1086000.00 | 1086000.00 | KHAN CONTRACTOR
15.00 | Providing and fixing premium quality special printed ceramic glazed wall tiles of size 450mmx300mm and 6mm thickness of approved shade in base and highlighter conforming to IS: 15622 (latest revision) of H&R JOHNSON wall tiles (DIGITAL PRINTED SERIES) / KAJARIA (Digital & power line) / NITCO (Cosmos digital wall tiles) as approved in skirting and dado over 12mm thick bed of cement mortar 1:3(1 cement :3 sand) including grouting the joints using special tiles grout FEVIMAT - TG of Pidilite or similar approved make complete including protecting the tiles from painting stains and scratches during various finishing activities including finishing and curing work at all level etc. all complete as per drawing, specification & direction of Engineer in charge. | 825.00 | SqM | 0.00 | 1086.00 | 895950.00 | 895950.00 | KHAN CONTRACTOR
16.00 | Providing and laying premium quality polished vitrified tiles of size 600mm x 600mm of approved shade and conforming to IS: 15622 (latest revision) of H&R JOHNSON (Double charge Magic bush Series) / KAJARIA (Double charge K-62 & K-63 series)/ NITCO (Double charge Nano vitrified premium) as approved, laid on 20 mm thick cement mortar 1:4 (1 Cement: 4 sand) in floors and skirting including grouting the joints using special tile grout FEVIMATE-TG of Pidilite or similar approved make including covering of tiles with 3mm th. PVC tile protection sheet over it for protection of tiles from paint stains, scratch during various finishing activities including finishing and curing at all levels etc. all complete as per specification and direction of Engineer-in-charge | 1000.00 | SqM | 0.00 | 1386.00 | 1386000.00 | 1386000.00 | KHAN CONTRACTOR
17.00 | Providing and laying premium quality polished vitrified tiles of size 600mm x 600mm of approved shade and conforming to IS: 15622 (latest revision) of H&R JOHNSON (pure mat finish GVT series) / KAJARIA (Desert series - mat finish)/ NITCO (Architect series - mat finish) as approved, laid on 20 mm thick cement mortar 1:4 (1 Cement: 4 sand) in floors and skirting including grouting the joints using special tile grout FEVIMATE-TG of Pidilite or similar approved make complete: including covering of tiles with 3mm th. PVC tile protection sheet over it for protection of tiles from paint stains, scratch during various finishing activities including finishing and curing at all levels etc. all complete as per specification and direction of Engineer-in-charge. | 350.00 | SqM | 0.00 | 1386.00 | 485100.00 | 485100.00 | KHAN CONTRACTOR
18.00 | Providing and fixing in full width & length 15mm to 18mm thick Granite Black or any other approved shade / colour / texture gang saw cut mirror polished, premoulded, machine cut for kitchen platforms, fascias and similar locations laid over 20 mm thick base cement mortar 1:4 (1 Cement :4 sand ) with joints treated with white cement mixed with matching pigment, epoxy touch ups, including rubbing, curing, edge moulding and polishing to edge to give high gloss finish etc. complete at all levels: Area of slab over 0.50 Sqm. including finishing & curing work at all level etc. complete as per drawing, specifications and direction of Engineer-in-charge. (Base rate of granite shall not be less than Rs. 1800 / Sqm) Note:- Sample of granite shall be approved by EIC before bulk purchase. | 400.00 | SqM | 0.00 | 3786.00 | 1514400.00 | 1514400.00 | KHAN CONTRACTOR
19.00 | Providing and fixing 15 to 18mm thick Granite Black or any other approved shade / colour / texture gang saw cut mirror polished, premoulded, machine cut for wash basin counter including cutting opening for wash basin making half round edge moulding in granite stone for counter etc. all complete of required size laid over 20 mm thick base cement mortar 1:4 (1 Cement :4 sand ) with joints treated with white cement mixed with matching pigment, epoxy touch ups, including rubbing, curing, moulding and polishing to edge to give high gloss finish etc. complete at all levels: as per drawing, specifications and direction of Engineer-in-charge. (Base rate of granite shall not be less than Rs. 1800 / Sqm) Note:- Sample of granite shall be approved by EIC before bulk purchase. | 18.00 | SqM | 0.00 | 4186.00 | 75348.00 | 75348.00 | KHAN CONTRACTOR
20.00 | Structural steel work riveted, bolted or welded in built up sections, trusses and frame work M.S. door & fix ventilators, anchors etc made out M.S. angle, channels, flats, rods, bars, weld mesh, M.S. pipe etc including supplying, cutting, hoisting, fixing in position and applying two coat of approved quality synthetic enamel paint over a priming coat of approved steel primer all complete as per standard design, including the cost of all material and labour complete- as per drawings , specifications & direction of engineer in charge. | 1200.00 | Kg | 0.00 | 126.00 | 151200.00 | 151200.00 | KHAN CONTRACTOR
21.00 | Providing and fixing factory made 35 mm thick both side laminated flush door shutters single leaf conforming to IS ; 2202(part-1) of make KITPLY/GREENLAM / CENTURY as approved by EIC with Block board core & frame of well seasoned hard wood, cross band made from BWP grade veneers and commercial BWP grade face veneers on both sides of shutter including providing and fixing 2nd class teak wood leaping of suitable size and shape all around the edges including supply and fixing of approved brand stainless steel fixtures like Tower bolt (size-250mm long rod size 12mm), Tadi latch (300mm long rod size 14mm), Aldrop (300X16mm), Handles plate type - 100mm size (size shall be confirming to IS:208) - 02 nos, Magnetic Cather etc. with approved quality judas eye, safety chain etc. complete as per drawings, specifications and direction of Engineer. (Door skin shall be 1.0 mm thick on front face and 0.8mm thick on back face with the provision of edge bending of decorative high pressure laminated sheet of plain/wood grain in gloss/ matt/ suede finish with high density protective surface layer of make KITPLY / GREENLAM / CENTURY as approved by EIC). Note - actual area of shutter will be paid. | 25.00 | SqM | 0.00 | 2786.00 | 69650.00 | 69650.00 | KHAN CONTRACTOR
22.00 | Providing and fixing 30mm thick factory made pre-laminated PVC door shutter of approved make and design consisting of frame made out of M.S. tubes of 19 gauge thickness and size of 19 mm x 19 mm for styles and 15x15 mm for top & bottom rails. M.S. frame shall have a coat of steel primers of approved make. M.S. frame covered with 5 mm thick heat molded PVC 'C' channel of size 30 mm thickness, 95 mm width out of which 75 mm shall be flat and 20 mm shall be tapered in 45 degree angle on both side forming styles and 5 mm thick, 115 mm wide PVC sheet out of which 95 mm shall be flat and 20 mm shall be tapered in 45 degree on the inner side to form top and bottom rail and 140 mm wide PVC sheet out of which 100 mm shall be flat and 20 mm shall be tapered on both sides to form lock rail. Top, bottom and lock rails shall be provided both side of the panel. 10 mm (5 mm x 2 ) thick, 20 mm wide cross PVC sheet be provided as gap insert for top rail & bottom rail, paneling of 5 mm thick both side PVC sheet to be fitted in the M.S. frame welded/ sealed to the styles & rails with 7 mm (5 mm+2 mm) thick x 15 mm wide PVC sheet beading on inner side, and joined together with solvent cement adhesive. An additional 5 mm thick PVC strip of 20 mm width is to be stuck on the interior side of the 'C' Channel using PVC solvent adhesive etc. including all SS fitting and fixtures such as 1 nos Tadi latch 200mm longx12mm rod size, 2 nos. tower bolt 250mm x 12mm, 2 nos. plat type handles - 100mm size (size shall be confirming to IS:208) of approved brand complete as per drawing, specification & direction of Engineer-in-charge. | 8.00 | SqM | 0.00 | 2786.00 | 22288.00 | 22288.00 | KHAN CONTRACTOR
23.00 | Providing and fixing Orissa pattern Water Closet (OP 23 (Open rim) of H & R Johnson / Orissa C0117 of Parryware/ Orissa COVYS 3010104 of CERA as approved with low level placed PVC flushing cistern (Dual Flush Tank {white} of H & R Jhonson / CERA/ Parry ) connected with 32 mm dia PVC flush pipe with all fittings and brackets with C.P. brass angle cock with CP flange (Clarion cat No. CQT 23059 make of JAQUAR or similer approved quality in KOHLER / GROHE and 15 mm dia high quality PVC inlet connection of required length with all accessories, fittings & fixtures of best quality and brand as per drawing, specification and direction of EIC. Item includes essentially following. (a). Orissa pattern white glazed viterous china W.C. pan of size 580mm x 440mm of approved brand and 100mm dia sand cast iron 'P' trap. (b). Low level placed PVC flushing cistern Dual Flush Tank (white) of H & R Johnson ( P2829PW) / Parry (Slim-line E8110 Deluxe) / Cera (Corona B1020102) as approved with all accessories complete. (c). 15mm dia PVC inlet connection of required length of approved brand with heavy duty C.P. brass unions and rubber washer etc. (d). 15mm dia C.P. brass angle valve with C.P. flange of superior quality (Jaquar Clarion cat. No. CQT 23059 or similer approved quality of KOHLER / GROHE as approved).(d). 15mm dia C.P. brass angle valve with C.P. flange of superior quality (Jaquar Clarion cat. No. CQT 23059 or similer approved quality of KOHLER / GROHE as approved). | 45.00 | Each | 0.00 | 6786.00 | 305370.00 | 305370.00 | KHAN CONTRACTOR
24.00 | Providing and fixing European type white glazed vitreous china ware water closet concealed S trap of 'H&R JOHNSON' (Ruby concealed trap EWC P0448PW / 'PARRYWARE' (NIAGARA C0252(S) / 'CERA' (CIGNIA Concealed S1051108 S trap) as approved with Germfree EWC solid seat cover with C.P. brass hinges and rubber buffers of approved brand, with low level placed PVC flushing cistern (Dual Flush Tank white) connected with 32 mm dia PVC flush pipe with fittings and brackets, 15mm dia PVC inlet connection of required length and approved brand, 15mm dia C.P. brass angle valve with C.P. flange of superior quality all complete as per drawing, specification and direction of engineer in charge comprising following accessories:(a). White vitreous china wash down European type W.C. pan with white vitreous china 'S' trap of approved brand.(b). Germfree EWC solid seat cover (white) of H&R Johnson ( P0424PW) / Parry (E8094) / Cera (Carina plus B1510106) with C.P. brass hinges and rubber buffers of approved brand (c). Low level placed PVC flushing cistern Dual Flush Tank (white) of H & R Johnson ( P2829PW) / Parry (Slim-line E8110 Deluxe) / Cera (Corona B1020102) as approved with all accessories complete.(d). 15mm dia heavy duty PVC inlet connection of required length and approved brand with brass unions complete.(e). 15mm dia C.P. brass angle valve with C.P. flange of superior quality (Jaquar clarion cat. No. CQT 23059 or similer approved quality of KOHLER/GROHE as approved).(f). Jet spray provision of Jaquar make ALE 547 with 1Meter PVC tube (stainless steel) with 01 nos 15mm dia CP brass angle valve with Cp flange of Jaquar clarion (Code CQT 23059) or similer approved quality of KOHLER/GROHE as approved. | 15.00 | Each | 0.00 | 6786.00 | 101790.00 | 101790.00 | KHAN CONTRACTOR
25.00 | Providing and fixing in position white glazed vitreous china ware wash basin 'H&R JOHNSON'/ 'PARRY' / 'CERA' as approved of following accessories jointed watertight as per drawing, specification and direction of EIC as given below : (a). One no. wash basin of make 'H&R JOHNSON' (P1015PW size 500 x 400 mm)/ 'PARRY' (Indus C0471 size 500x400 mm) / 'CERA' (Counsel S2040101 size 510x400mm) as approved. (b). One pair of wall bracket of 35mm x 35mm x 5mm M.S. angle painted with two coats of synthetic enamel paint over a coat of primer of approved quality and make. (c). One no. 32mm dia C.P. brass waste coupling with C.P. grating of Cat. No. ALD709 of Jaquar or similar approved quality of KOHLER / GROHE as approved. (d). One no. 32mm dia C.P. brass bottle trap with wall flange and connected C.P. pipe of cat. No ALD 769 of Jaquar or similar approved quality of KOHLER/GROHE as approved. (e). Two nos. 15mm dia C.P. brass angle valve with C.P. flange of superior quality (Jaquar CLARION cat. No. 23059 or similar approved quality of KOHLER / GROHE as approved). (f). One no. central hole C.P. brass basin mixer without popup waste system with 450mm long braided hoses of superior quality (Jaquar clarion cat. no. CQT 23167B or similar approved quality of KOHLER/GROHE as approved). (g). 32mm dia B class G.I. waste pipe (concealed) of required length (from bottle trap to nahani trap) including painting with anti corrosive bituminous paint. | 40.00 | Each | 0.00 | 7786.00 | 311440.00 | 311440.00 | KHAN CONTRACTOR
26.00 | Providing and fixing in position white glazed vitreous under counter oval shape china ware wash basin of make H&R JOHNSON / 'PARRY' / "CERA" as approved comprising of following accessories jointed watertight as per drawing, specification and direction of EIC as given below: (a). One no. oval shape white wash basin H&R JOHNSON CRESS (UC WB P0813PW size 550x450mm) / 'PARRY' (Cascade NXT C0407 size550x445mm) / "CERA" (Oval under counter S2030104 size560x470mm) as approved .(b). One no. 32mm dia C.P. brass waste coupling with C.P. grating of Cat. No. ALD709 of Jaquar or similar approved quality of KOHLER/GROHE as approved.(c). One no. 32mm dia C.P. brass bottle trap with wall flange and connected C.P. pipe of cat. No ALD 769 of Jaquar or similar approved quality of KOHLER/GROHE as approved.(d). Two nos. 15mm dia C.P. brass angle valve with C.P. flange of superior quality (Jaquar CLARION cat. No. 23059 or similar approved quality of KOHLER/GROHE as approved).(e). One no. central hole C.P. brass basin mixer without popup waste system with 450mm long braided hoses of superior quality (Jaquar clarion cat. no. CQT 23167B or similar approved quality of KOHLER/GROHE as approved).(f). 32mm dia B class G.I. waste pipe (concealed) of required length (from bottle trap to nahani trap) including painting with anti corrosive bituminous paint. | 25.00 | Each | 0.00 | 7786.00 | 194650.00 | 194650.00 | KHAN CONTRACTOR
27.00 | Providing and fixing 15mm dia nominal bore class 'B' G.I. pipe of approved brand confirming to IS 1239 of following nominal bore with all fittings and specials of heavy duty as required including cutting the walls, floors trenching & reffilling as required, making them good, claimping on wall of approved quality claimps as per specifications, testing the line etc. complete as per drawings, specifications and direction of engineer. | 300.00 | Mtr | 0.00 | 286.00 | 85800.00 | 85800.00 | KHAN CONTRACTOR
28.00 | Providing and fixing 20mm dia nominal bore class 'B' G.I. pipe of approved brand confirming to IS 1239 of following nominal bore with all fittings and specials of heavy duty as required including cutting the walls, floors trenching & reffilling as required, making them good, claimping on wall of approved quality claimps as per specifications, testing the line etc. complete as per drawings, specifications and direction of engineer. | 300.00 | Mtr | 0.00 | 336.00 | 100800.00 | 100800.00 | KHAN CONTRACTOR
29.00 | Providing and fixing 25mm dia. nominal boreclass 'B' G.I. pipe of approved brand confirming to IS 1239 of following nominal bore with all fittings and specials of heavy duty as required including cutting the walls, floors trenching & reffilling as required, making them good, claimping on wall of approved quality claimps as per specifications, testing the line etc. complete as per drawings, specifications and direction of engineer. | 600.00 | Mtr | 0.00 | 386.00 | 231600.00 | 231600.00 | KHAN CONTRACTOR
30.00 | Providing and fixing on wall face / embedded in ground 160 mm dia meter.un plasticized Rigid PVC pipe of Jain Irrigation / Finolex / Supreme as approved conforming to IS:4985 class-II (4 Kg/Cm2) including all fittings and fixtures complete including jointing the pipe with solvent cement rubber ring and lubricant as per drawings, specifications and as directed of the EIC. | 150.00 | Mtr | 0.00 | 486.00 | 72900.00 | 72900.00 | KHAN CONTRACTOR
31.00 | Providing and fixing cut edge mirror 6mm thick of overall size 600X450mm especially fabricated with superior glass (of approved quality) with designer acrylic PVC frame of approved colour and make mounted around with 6mm thick non-water absorbent Acrylic/PVC material backing fixed with cleats, all complete as per drawing, specifications and directions of the EIC. | 65.00 | Each | 0.00 | 1186.00 | 77090.00 | 77090.00 | KHAN CONTRACTOR
32.00 | Providing & Fixing of approved quality C.P. brass bib cock 15 mm dia of weighing not less than 400 gm as per direction of EIC. | 91.00 | Each | 0.00 | 486.00 | 44226.00 | 44226.00 | KHAN CONTRACTOR
33.00 | Providing & Fixing of approved quality C.P. brass stop cock 15 mm dia of weighting not less than 400 gm. | 50.00 | Each | 0.00 | 486.00 | 24300.00 | 24300.00 | KHAN CONTRACTOR
34.00 | Providing & Fixing of Stainless steel kitchen sink 610 x 460 x 200 mm as Directed by the Engineer-in-Charge. | 7.00 | Each | 0.00 | 2786.00 | 19502.00 | 19502.00 | KHAN CONTRACTOR
35.00 | Accomplishing the task of Mason related works like laying new or repairing of existing buildings and structures including masonary, PCC / RCC works, plastering, pointing, finishings, floorings, leakages repairing and all other types of complaints received within plant site with all required tools & tackles by engaging the minimum required mason as specified in conditions of contract, complete on all working days on daily basis (Skilled Worker). | 300.00 | Task Per Day | 0.00 | 1336.00 | 400800.00 | 400800.00 | KHAN CONTRACTOR
36.00 | Accomplishing the task of Plumbing works like making new or repairing of existing water supply lines, sanitary fittings and fixtures, water outlets, leakages and all other types of complaints received from residents and offices at R.R. Site colonies with all required tools & tackles by engaging the minimum required plumbers as specified in conditions of contract & as directed by Engineer-In-Charge complete on all working days on daily basis | 300.00 | Task Per Day | 0.00 | 1336.00 | 400800.00 | 400800.00 | KHAN CONTRACTOR
37.00 | Accomplishing the task of movement of materials, documents etc., on all working days on daily basis by engaging minimum number of courier cum rigger as specified in the conditions of contract. | 600.00 | Task Per Day | 0.00 | 956.00 | 573600.00 | 573600.00 | KHAN CONTRACTOR
38.00 | Accomplishing the task of day to day maintenance jobs with all required tools & plants but excluding consumables which will be provided by NPCIL by engaging the required Skilled manpower as specified in condition of contract beyond eight hours. (With all tools & tackles as required) | 300.00 | Task Per Hour | 0.00 | 286.00 | 85800.00 | 85800.00 | KHAN CONTRACTOR
39.00 | Accomplishing the task of day to day maintenance jobs with all required tools & plants but excluding consumables which will be provided by NPCIL by engaging the required Unskilled manpower as specified in condition of contract beyond eight hours. | 300.00 | Task Per Hour | 0.00 | 186.00 | 55800.00 | 55800.00 | KHAN CONTRACTOR
40.00 | Providing and fixing concertina coil fencing with required dia 610mm (having 15 nos. round per 6 Metre length) up to 3m height of wall with existing angle iron ‘Y’ shaped placed 2.4m or 3.00 m apart and with 9 horizontal R.B.T. stud tied with G.I. staples and G.I. clips to retain horizontal including necessary belts or G.I. barbed wire tied to angle iron all complete as per direction of Engineer-in-charge with reinforced barbed tape (R.B.T.) / Spring core (2.5mm thick) wire of high tensile strength of 165 kg/sq. mm with tape (0.52mm thick) and weight 43.47 gm/Metre (cost of M.S. angle, C.C. blocks shall be paid separately). | 50.00 | SqM | 0.00 | 386.00 | 19300.00 | 19300.00 | KHAN CONTRACTOR
41.00 | Providing wood work in frames of doors, windows, clerestory windows and other frames, wrought framed and fixed in position with Second class teak wood complete as per drawings, specifications and direction of Engineer. | 1.00 | CuM | 0.00 | 136786.00 | 136786.00 | 136786.00 | KHAN CONTRACTOR
42.00 | Providing & Fixing of UPVC Pipes (IS : 15328) for Drainage / Severage System of Supreme/ Finlox / Jain Irrigation as approved make including jointing pipe with solvent cement rubber sing and Lubricant. (i) 110 mm SN - 8 | 200.00 | Metre | 0.00 | 436.00 | 87200.00 | 87200.00 | KHAN CONTRACTOR
43.00 | Providing and fixing polished Kota stone slab flooring 18 to 22 mm thick in flooring, tread of steps, landing, laid over 20 mm (average) thick base of cement mortar 1:4 (1 Cement: 4 sand): and jointed with white cement slurry mixed with pigment to match the shade of the slab, including edge molding and cutting three nos. grooves neatly in longitudinal direction of steps for antiskid purpose, rubbing and polishing complete, including cutting of slot (without edge splitting) using mechanical means for receiving the handrail supports including finishing & curing work at all level etc. complete (size of kota stone shall cover full length & width of stair case treads as shown in drawings) as per drawing, specification & direction of Engineer-in-charge. | 200.00 | SqM | 0.00 | 1086.00 | 217200.00 | 217200.00 | KHAN CONTRACTOR
44.00 | Providing and fixing colour anodized aluminium work for doors, windows, ventilators and partitions as per the material, fabrication and dimensional specifications/ requirement of IS: 1948 from aluminum alloy extruded sections, tubular / appropriate Z and or other sections of approved make conforming to grade HE9-WP of IS : 733 and HV9-WP of IS: 1285, fixed with raw plugs and screws or with fixing clips, or with expansion hold fasteners including necessary filling up of gaps at junctions, at top, bottom and sides with required neoprene felt and silicon whether sealant etc. Aluminium sections shall be smooth, rust free, straight, mitered and jointed mechanically wherever required including cleat angle, Aluminium snap beading for glazing / paneling. C.P. brass / stainless steel screws, all complete as per architectural drawings and the directions of Engineer-in-charge. : For shutters of doors, windows & ventilators including providing and fixing approved ss hinges/ pivots/ rollers suitable for sliding / openable window and providing and fixing | 10.00 | Kg | 0.00 | 725.74 | 7257.40 | 7257.40 | KHAN CONTRACTOR
45.00 | Providing and fixing glazing in aluminium door, window, ventilator shutters and partitions etc. with neoprene gasket and silicon sealant etc. complete as per the architectural drawings, specification and the directions of engineer-in-charge, with float glass panes of 4.0 mm thickness (Cost of aluminium snap beading shall be included in basic item) | 10.00 | SqM | 0.00 | 986.00 | 9860.00 | 9860.00 | KHAN CONTRACTOR
46.00 | Providing & laying cement concrete 1:1.5:3 (1 cement:1.5 coarse sand: 3 graded stone aggregate of 20mm nominal size) using cement content @ 350 kgs. per cu.m. including transportation of concrete to site of laying excluding the cost of centering and shuttering but including cost of finishing, curing etc. complete as per direction of Engineer-in-charge. | 10.00 | Cum | 0.00 | 9186.00 | 91860.00 | 91860.00 | KHAN CONTRACTOR
47.00 | Providing & fixing in position with anchor fasters elctric operated sanso urinal pot of size 610X430X305 mm or nearby standard size of hindware / cera / Parryware make as per approval and direction of the Engineer. | 90.00 | Each | 0.00 | 21786.00 | 1960740.00 | 1960740.00 | KHAN CONTRACTOR
48.00 | Removing the paint (epoxy / plastic emultion) on existing wall complete as per direction of Engineer. | 300.00 | SqM | 0.00 | 86.00 | 25800.00 | 25800.00 | KHAN CONTRACTOR
49.00 | Dismentaling Cement plaster/Tiles etc. below FFL upto 1 m depth and above FFL up to lintel level in superstructure including disposal of debris upto a lead of 2Km within plant area and cleaning etc. complete as per direction of the Engineer In-Charge. | 3300.00 | SqM | 0.00 | 86.00 | 283800.00 | 283800.00 | KHAN CONTRACTOR
50.00 | Providing and laying Vitrified tiles in floor in different sizes (thickness to be specified by the manufacturer) with water absorption less than 0.08% and conforming to IS:15622, of approved brand & manufacturer, in all colours and shade, laid on 20 mm thick cement mortar 1:4 (1 cement: 4 coarse sand) jointing with grey cement slurry @3.3 kg/sqm including grouting the joints with white cement and matching pigments etc. The tiles must be cut with the zero chipping diamond cutter only . Laying of tiles will be done with the notch trowel, plier, wedge, clips of required thickness, leveling system and rubber mallet for placing the tiles gently and easily. complete of premium quality polished vitrified tiles of H&R JOHNSON or KAJARIA or NITCO.-Size of Tile 600x1200 mm as per specification & direction of Engineer-in-charge. | 1943.00 | SqM | 0.00 | 1486.00 | 2887298.00 | 2887298.00 | KHAN CONTRACTOR
51.00 | Grouting the joints of flooring tiles having joints of 3 mm width, using epoxy grout mix of 0.70 kg of organic coated filler of desired shade (0.10 kg of hardener and 0.20 kg of resin per kg), including filling / grouting and finishing complete as per direction of Engineer in-charge. | 1943.00 | SqM | 0.00 | 126.00 | 244818.00 | 244818.00 | KHAN CONTRACTOR
52.00 | Providing & Fixing of approved C.P.brass pillar cock 15 mm dia. of weighting not less than 600 gm. (IS-1795 - 1982) Jaquar code PR5-CHR-031/FLR-CHR-5011N or /KOHLER / GROHE (IS-1795 - 1982) as per specification & direction of Engineer-in-charge. | 65.00 | Each | 0.00 | 886.00 | 57590.00 | 57590.00 | KHAN CONTRACTOR
| Total in Figures |  |  |  |  | 18046785.96
Lowest Amount Quoted BY: KHAN CONTRACTOR(18046785.96)

## BOQ Summary
BOQ Summary Details Tender Title: Repair and Maintenance Tender ID: 2024_NPCIL_212596_1
Sheet Name | Sl.No | Bidder Name | Amount | Bid Rank
BoQ1 | 1 | KHAN CONTRACTOR (BID ID -767215) | 18046785.96 | L1