## BoQ1
Government eProcurement System Created By: Manoj Rane Created Date/Time: 09-Jun-2025 09:34 AM Tender Title: The Construction of Govt. Sr. Sec. School, Ghoditepur Tender ID: 2024_NPCIL_214326_1
Tender Inviting Authority: ACE, MBRAPP
Name of Work: The Construction of Govt. Sr. Sec. School, Ghoditepur
Contract No: NPCIL/HQ/CMM-WG/92/2024/PT/166
SCHEDULE OF WORK / ITEM(S)
Sl.No | Description of Work / Item(s) | No.of Qty | Units | Estimated Rate | Jai Baba Construction Company (GSTN-08AABFJ2456N1Z3) BID ID -789238 |  | KAMLA ELECTRICALS AND ENGINEERING CO. (GSTN-NA) BID ID -775402
[5 empty] | Rate | Amount | Rate | Amount | L1 Amount | L1 Vendor
1.00 | Schedule-A CIVIL WORKS - EARTH WORKS
1.01 | Earth work in excavation by mechanical means (Hydraulic excavator)/ manual means over areas (exceeding 30 cm in depth, 1.5 m in width as well as 10 sqm on plan) including getting out and disposal of excavated earth lead and lift upto any required distance as directed by Engineer-in-charge. (All Kind of Soil) | 550.00 | Cum |  | 176.00 | 96800.00 | 250.00 | 137500.00 | 96800.00 | Jai Baba Construction Company
1.02 | Earth work in excavation by mechanical means (Hydraulic excavator)/ manual means over areas (exceeding 30 cm in depth, 1.5 m in width as well as 10 sqm on plan) including getting out and disposal of excavated earth lead and lift upto any required ditance as directed by Engineer-incharge. (Ordinary Rock) | 200.00 | Cum |  | 176.00 | 35200.00 | 500.00 | 100000.00 | 35200.00 | Jai Baba Construction Company
1.03 | Filling available excavated earth (excluding rock) in trenches, plinth, sides of foundations etc. in layers not exceeding 20cm in depth, consolidating each deposited layer by ramming and watering, lead and lift upto any distance as directed by Engineer-In-Charge. | 490.00 | Cum |  | 224.00 | 109760.00 | 160.00 | 78400.00 | 78400.00 | KAMLA ELECTRICALS AND ENGINEERING CO.
1.04 | Supplying and filling in plinth with sand under floors, including watering, ramming, consolidating and dressing complete. | 360.00 | Cum |  | 1936.00 | 696960.00 | 1750.00 | 630000.00 | 630000.00 | KAMLA ELECTRICALS AND ENGINEERING CO.
1.05 | Supplying chemical emulsion in sealed containers including delivery as specified. : Chlorpyriphos/ Lindane emulsifiable concentrate of 20% | 200.00 | Ltr |  | 792.00 | 158400.00 | 90.00 | 18000.00 | 18000.00 | KAMLA ELECTRICALS AND ENGINEERING CO.
2.00 | Schedule-A CIVIL WORKS -CONCRETE WORKS
2.01 | Providing and laying in position cement concrete of specified grade excluding the cost of centering and shuttering - All work 1:3:6 (1 Cement : 3 coarse sand (zone-III) derived from natural sources : 6 graded stone aggregate 20 mm nominal size derived from natural sources) | 200.00 | Cum |  | 5100.00 | 1020000.00 | 5200.00 | 1040000.00 | 1020000.00 | Jai Baba Construction Company
3.00 | Centering and shuttering including strutting, propping etc. and removal of form for :
3.01 | Foundations, footings, bases of columns, etc. for mass concrete | 200.00 | Sqm |  | 350.00 | 70000.00 | 550.00 | 110000.00 | 70000.00 | Jai Baba Construction Company
3.02 | Suspended floors, roofs, landings, balconies and access platform | 1500.00 | Sqm |  | 350.00 | 525000.00 | 550.00 | 825000.00 | 525000.00 | Jai Baba Construction Company
3.03 | Lintels, beams, plinth beams, girders, bressumers and cantilevers | 890.00 | Sqm |  | 400.00 | 356000.00 | 550.00 | 489500.00 | 356000.00 | Jai Baba Construction Company
3.04 | Columns, Pillars, Piers, Abutments, Posts and Struts | 467.00 | Sqm |  | 440.00 | 205480.00 | 550.00 | 256850.00 | 205480.00 | Jai Baba Construction Company
3.05 | Stairs, (excluding landings) except spiral-staircases | 35.00 | Sqm |  | 660.00 | 23100.00 | 550.00 | 19250.00 | 19250.00 | KAMLA ELECTRICALS AND ENGINEERING CO.
3.06 | Weather shade, Chajjas, corbels etc., including edges | 50.00 | Sqm |  | 790.00 | 39500.00 | 550.00 | 27500.00 | 27500.00 | KAMLA ELECTRICALS AND ENGINEERING CO.
4.00 | Providing and laying in position ready mixed or site batched design mix cement concrete for reinforced cement concrete work; using coarse aggregate and fine aggregate derived from natural sources, Portland Pozzolana / Ordinary Portland /Portland Slag cement, admixtures in recommended proportions as per IS: 9103 to accelerate / retard setting of concrete, to improve durability and workability without impairing strength; including pumping of concrete to site of laying, curing, carriage for all leads; but excluding cost of centering, shuttering, finishing and reinforcement as per direction of the engineer-in-charge; for the following grades of concrete. - All works - Concrete of M25 grade with minimum cement content of 330 kg /cum | 460.00 | Cum |  | 8500.00 | 3910000.00 | 6610.00 | 3040600.00 | 3040600.00 | KAMLA ELECTRICALS AND ENGINEERING CO.
5.00 | Providing and laying damp-proof course 40mm thick with cement concrete 1:2:4 (1 cement : 2 coarse sand (zone-III) derived from natural sources : 4 graded stone aggregate 12.5mm nominal size derived from natural sources) | 134.00 | Sqm |  | 650.00 | 87100.00 | 450.00 | 60300.00 | 60300.00 | KAMLA ELECTRICALS AND ENGINEERING CO.
6.00 | Extra for providing and mixing water proofing material in cement concrete work in doses by weight of cement as per manufacturer's specification. | 1958.00 | per 50kg cement |  | 300.00 | 587400.00 | 110.00 | 215380.00 | 215380.00 | KAMLA ELECTRICALS AND ENGINEERING CO.
7.00 | Providing & applying a coat of residual petroleum bitumen of grade of VG-10 of approved quality using 1.7kg per square metre on damp proof course after cleaning the surface with brushes and finally with apiece of cloth lightly soaked in kerosene oil. | 134.00 | Sqm |  | 1590.00 | 213060.00 | 450.00 | 60300.00 | 60300.00 | KAMLA ELECTRICALS AND ENGINEERING CO.
8.00 | Steel reinforcement for R.C.C. work including straightening, cutting, bending, placing in position and binding all complete upto and above plinth level. - Thermo-Mechanically Treated bars of grade Fe-500D or more. | 44000.00 | Kg |  | 75.00 | 3300000.00 | 80.50 | 3542000.00 | 3300000.00 | Jai Baba Construction Company
9.00 | Schedule-A CIVIL WORKS -MASONRY WORKS
9.01 | Providing and laying autoclaved aerated cement blocks masonry with 150mm/230mm/300 mm thick AAC blocks in super structure above plinth level up to floor V level with RCC band at sill level and lintel level with approved block laying polymer modified adhesive mortar all complete as per direction of Engineer-in-Charge. (The payment of RCC band and reinforcement shall be made for seperately). | 325.00 | Cum |  | 6600.00 | 2145000.00 | 6600.00 | 2145000.00 | 2145000.00 | KAMLA ELECTRICALS AND ENGINEERING CO., Jai Baba Construction Company
9.02 | Providing and laying autoclaved aerated cement blocks masonry with 100 mm thick AAC blocks in super structure above plinth level up to floor V level in cement mortar 1:4 (1 cement : 4 coarse sand ). The rate includes providing and placing in position 2 Nos 6 mm dia M.S. bars at every third course of masonry work. | 60.00 | Cum |  | 705.00 | 42300.00 | 1050.00 | 63000.00 | 42300.00 | Jai Baba Construction Company
9.03 | Brick work with common burnt clay modular bricks of class designation 7.5 in foundation and plinth in : Cement mortar 1:6 (1 cement : 6 coarse sand) | 103.00 | Cum |  | 6500.00 | 669500.00 | 6600.00 | 679800.00 | 669500.00 | Jai Baba Construction Company
9.04 | 12 mm cement plaster of mix : 1:4 (1 cement: 4 fine sand) (INTERNAL SIDE ) | 1950.00 | Sqm |  | 350.00 | 682500.00 | 225.00 | 438750.00 | 438750.00 | KAMLA ELECTRICALS AND ENGINEERING CO.
9.05 | 18 mm cement plaster in two coats under layer 12 mm thick cement plaster 1:5 (1 cement : 5 coarse sand) and a top layer 6 mm thick cement plaster 1:3 (1 cement : 3 coarse sand) finished rough with sponge. (EXTERNAL SIDE ) | 1155.00 | Sqm |  | 395.00 | 456225.00 | 275.00 | 317625.00 | 317625.00 | KAMLA ELECTRICALS AND ENGINEERING CO.
9.06 | 6 mm cement plaster of mix : 1:3 (1 cement : 3 fine sand) (CEILING PLASTER ) | 1250.00 | Sqm |  | 265.00 | 331250.00 | 150.00 | 187500.00 | 187500.00 | KAMLA ELECTRICALS AND ENGINEERING CO.
10.00 | Schedule-A CIVIL WORKS -FINISHING
10.01 | Distempering with oil bound washable distemper of approved brand and manufacture to give an even shade : (New work (two or more coats) over and including water thinnable priming coat with cement primer ) (Internal Paint) | 3200.00 | Sqm |  | 140.00 | 448000.00 | 125.00 | 400000.00 | 400000.00 | KAMLA ELECTRICALS AND ENGINEERING CO.
10.02 | Finishing walls with Premium Acrylic Smooth exterior paint with Silicone additives of required shade: (New work (Two or more coats applied @ 1.43 ltr/10 sqm over and including priming coat of exterior primer applied @ 2.20 kg/10 sqm) | 1250.00 | Sqm |  | 140.00 | 175000.00 | 125.00 | 156250.00 | 156250.00 | KAMLA ELECTRICALS AND ENGINEERING CO.
11.00 | Schedule-A CIVIL WORKS -FLOORING & STONE WORKS
11.01 | Kota stone slab flooring over 20 mm (average) thick base laid over and jointed with grey cement slurry mixed with pigment to match the shade of the slab, including rubbing and polishing complete with base of cement mortar 1 : 4 (1 cement : 4 coarse sand) : 25 mm thick | 950.00 | Sqm |  | 600.00 | 570000.00 | 1250.00 | 1187500.00 | 570000.00 | Jai Baba Construction Company
11.02 | Providing and laying Ceramic glazed floor tiles of size 300x300 mm (thickness to be specified by the manufacturer) of 1st quality conforming to IS : 15622 of approved make in colours such as White, Ivory, Grey, Fume Red Brown, laid on 20 mm thick cement mortar 1:4 (1 Cement : 4 Coarse sand), Jointing with grey cement slurry @ 3.3 kg/sqm including pointing the joints with white cement and matching pigment etc., complete. | 85.00 | Sqm |  | 1025.00 | 87125.00 | 900.00 | 76500.00 | 76500.00 | KAMLA ELECTRICALS AND ENGINEERING CO.
11.03 | Providing and fixing Ist quality ceramic glazed wall tiles conforming to IS: 15622 (thickness to be specified by the manufacturer), of approved make, in all colours, shades except burgundy, bottle green, black of any size as approved by Engineer-in-Charge, in skirting, risers of steps and dados, over 12 mm thick bed of cement mortar 1:3 (1 cement : 3 coarse sand) and jointing with grey cement slurry @ 3.3kg per sqm, including pointing in white cement mixed with pigment of matching shade complete. | 85.00 | Sqm |  | 990.00 | 84150.00 | 900.00 | 76500.00 | 76500.00 | KAMLA ELECTRICALS AND ENGINEERING CO.
11.04 | Providing and fixing 18 mm thick gang saw cut, mirror polished, premoulded and prepolished, machine cut for kitchen platforms, vanity counters, window sills, facias and similar locations of required size, approved shade, colour and texture laid over 20 mm thick base cement mortar 1:4 (1 cement : 4 coarse sand), joints treated with white cement, mixed with matching pigment, epoxy touch ups, including rubbing, curing, moulding and polishing to edges to give high gloss finish etc. complete at all levels.. Granite of any colour and shade. (Area of slab over 0.50 sqm) | 9.00 | Sqm |  | 3790.00 | 34110.00 | 3500.00 | 31500.00 | 31500.00 | KAMLA ELECTRICALS AND ENGINEERING CO.
11.05 | Providing edge moulding to 18 mm thick Granite stone counters, Vanities etc., including machine polishing to edge to give high gloss finish etc. complete as per design approved by Engineer-in-Charge. | 9.00 | Metre |  | 215.00 | 1935.00 | 250.00 | 2250.00 | 1935.00 | Jai Baba Construction Company
11.06 | Kota stone slabs 20 mm thick in risers of steps, skirting, dado and pillars laid on 12 mm (average) thick cement mortar 1:3 (1 cement: 3 coarse sand) and jointed with grey cement slurry mixed with pigment to match the shade of the slabs, including rubbing and polishing complete. Pre-polished Kotah Stone | 85.00 | Sqm |  | 610.00 | 51850.00 | 1450.00 | 123250.00 | 51850.00 | Jai Baba Construction Company
11.07 | Providing and laying factory made chamfered edge Cement Concrete paver blocks in footpath, parks, lawns, drive ways or light traffic parking etc, of required strength, thickness & size/ shape, made by table vibratory method using PU mould, laid in required colour & pattern over 50mm thick compacted bed of sand, compacting and proper embedding/laying of inter locking paver blocks into the sand bedding layer through vibratory compaction by using plate vibrator, filling the joints with sand and cutting of paver blocks as per required size and pattern, finishing and sweeping extra sand. complete all as per direction of Engineer-in-Charge. : 60mm thick cement concrete paver block of M-35 grade with approved colour, design & pattern. | 425.00 | Sqm |  | 390.00 | 165750.00 | 550.00 | 233750.00 | 165750.00 | Jai Baba Construction Company
12.00 | Schedule-A CIVIL WORKS -WATER PROOFING WORKS
12.01 | Providing and laying water proofing treatment on roofs of slabs by applying cement slurry mixed with water proofing cement compound consisting of applying: (a) after surface preparation, first layer of slurry of cement @ 0.488 kg/sqm mixed with water proofing cement compound @ 0.253 kg/sqm. (b) laying second layer of Fibre glass cloth when the first layer is still green. Overlaps of joints of fibre cloth should not be less than 10 cm. (c) third layer of 1.5 mm thickness consisting of slurry of cement @ 1.289 kg/sqm mixed with water proofing cement compound @ 0.670 kg/sqm and coarse sand @ 1.289 kg/sqm. This will be allowed to air cure for 4 hours followed by water curing for 48 hours. The entire treatment will be taken upto 30 cm on parapet wall and tucked into groove in parapet all around. (d) fourth and final layer of tiling which will be paid for separately. For the purpose of measurement the entire treated surface will be measured. | 1024.00 | Sqm |  | 680.00 | 696320.00 | 585.00 | 599040.00 | 599040.00 | KAMLA ELECTRICALS AND ENGINEERING CO.
13.00 | Schedule-A CIVIL WORKS -DOOR & WINDOW FIXING WORKS
13.01 | Providing and fixing angle iron frames for doors, windows and ventilators of mild steel Angle sections of size 35x35x5 mm, joints mitred and welded by angle iron 35x35x5 mm or 35x 5 mm flat pieces to the existing T-iron frame or to the wall with dash fastener, including fixing of necessary butt hinges and screws and applying a priming coat of approved steel primer, all complete as per the direction of Engineer-In-charge | 1900.00 | kg |  | 90.00 | 171000.00 | 125.00 | 237500.00 | 171000.00 | Jai Baba Construction Company
13.02 | Providing and fixing ISI marked flush door shutters conforming to IS : 2202 (Part I) decorative type, core of block board construction with frame of 1st class hard wood and well matched teak 3 ply veneering with vertical grains or cross bands and face veneers on both faces of shutters. - 35 mm thick including ISI marked Stainless Steel butt hinges with necessary screws | 100.00 | Sqm |  | 2350.00 | 235000.00 | 3750.00 | 375000.00 | 235000.00 | Jai Baba Construction Company
13.03 | Providing and fixing MS windows with 1mm thick MS sheet shutters, M.S. grills of required pattern in frames of windows etc. with M.S. flats, square or round bars etc. including priming coat with approved steel primer all complete. : Fixed to steel windows by welding | 4000.00 | Kg |  | 160.00 | 640000.00 | 125.00 | 500000.00 | 500000.00 | KAMLA ELECTRICALS AND ENGINEERING CO.
13.04 | Providing and fixing aluminium sliding door bolts, ISI marked anodised (anodic coating not less than grade AC 10 as per IS : 1868), transparent or dyed to required colour or shade, with nuts and screws etc. complete 300MM x 16MM | 120.00 | each |  | 300.00 | 36000.00 | 300.00 | 36000.00 | 36000.00 | KAMLA ELECTRICALS AND ENGINEERING CO., Jai Baba Construction Company
13.05 | Providing and fixing aluminium tower bolts, ISI marked, anodised (anodic coating not less than grade AC 10 as per IS : 1868 ) transparent or dyed to required colour or shade, with necessary screws etc. complete of size 250mm x 10mm, | 60.00 | each |  | 220.00 | 13200.00 | 300.00 | 18000.00 | 13200.00 | Jai Baba Construction Company
13.06 | Providing and fixing aluminium handles, ISI marked, anodised (anodi coating not less than grade AC 10 as per IS : 1868) transparent or dyed to required colour or shade, with necessary screws etc. complete 125mm, | 120.00 | each |  | 130.00 | 15600.00 | 200.00 | 24000.00 | 15600.00 | Jai Baba Construction Company
13.07 | Providing and fixing aluminium hanging floor door stopper, ISI marked, anodised (anodic coating not less than grade AC 10 as per IS : 1868) transparent or dyed to required colour and shade, with necessary screws etc. complete.twin | 40.00 | each |  | 50.00 | 2000.00 | 300.00 | 12000.00 | 2000.00 | Jai Baba Construction Company
13.08 | Providing and fixing Fiber Glass Reinforced plastic (FRP) Door Frames of cross-section 90 mm x 45 mm having single rebate of 32 mm x 15 mm to receive shutter of 30 mm thickness. The laminate shall be moulded with fire resistant grade unsaturated polyester resin and chopped mat. Door frame laminate shall be 2mm thick and shall be filled with suitable wooden block in all the three legs. The frame shall be covered with fiber glass from all sides. M.S. stay shall be provided at the bottom to steady the frame. | 125.00 | Rmt |  | 3600.00 | 450000.00 | 1200.00 | 150000.00 | 150000.00 | KAMLA ELECTRICALS AND ENGINEERING CO.
13.09 | Providing and fixing to existing door frames. - 30 mm thick Fiberglass Reinforced Plastic (F.R.P.) flush door shutter in different plain and wood finish made with fire retardant grade unsaturated polyester resin, moulded to 3 mm thick FRP laminate all around, with suitable wooden blocks inside at required places for fixing of fittings and polyurethane foam (PUF)/Polystyrene foam to be used as filler material throughout the hollow panel, casted monolithically with testing parameters of F.R.P. laminate conforming to table - 3 of IS: 14856, complete as per direction of Engineer-in-charge. | 50.00 | Sqm |  | 4200.00 | 210000.00 | 2400.00 | 120000.00 | 120000.00 | KAMLA ELECTRICALS AND ENGINEERING CO.
13.10 | Providing and fixing stainless steel ( Grade 304) railing made of Hollow tubes, channels, plates etc., including welding, grinding, buffing, polishing and making curvature (wherever required) and fitting the same with necessary stainless steel nuts and bolts complete, i/c fixing the railing with necessary accessories & stainless steel dash fasteners , stainless steel bolts etc., of required size, on the top of the floor or the side of waist slab with suitable arrangement as per approval of Engineer-incharge,(for payment purpose only weight of stainless steel members shall be considered excluding fixing accessories such as nuts, bolts, fasteners etc.) | 490.00 | Kg |  | 1400.00 | 686000.00 | 670.00 | 328300.00 | 328300.00 | KAMLA ELECTRICALS AND ENGINEERING CO.
14.00 | SCHEDULE-B INTERNAL & EXTERNAL WATER SUPPLY Providing and fixing Chlorinated Polyvinyl Chloride (CPVC) pipes, having thermal stability for hot & cold water supply, including all CPVC plain & brass threaded fittings, i/c fixing the pipe with clamps at 1.00 m spacing. This includes jointing of pipes & fittings with one step CPVC solvent cement and the cost of cutting chases and making good the same including testing of joints complete as per direction of Engineer in Charge. Concealed work, including cutting chases and making good the walls etc. all as specified and directed.
14.01 | 15 mm Outer Dia of Pipe | 100.00 | RM |  | 265.00 | 26500.00 | 400.00 | 40000.00 | 26500.00 | Jai Baba Construction Company
14.02 | 20 mm Outer Dia of Pipe | 50.00 | RM |  | 390.00 | 19500.00 | 500.00 | 25000.00 | 19500.00 | Jai Baba Construction Company
14.03 | 25 mm Outer Dia of pipe | 50.00 | RM |  | 390.00 | 19500.00 | 600.00 | 30000.00 | 19500.00 | Jai Baba Construction Company
14.04 | 32 mm Outer Dia of pipe | 100.00 | RM |  | 440.00 | 44000.00 | 700.00 | 70000.00 | 44000.00 | Jai Baba Construction Company
15.00 | Providing and fixing on wall face unplasticised Rigid PVC rain water pipes conforming to IS : 13592 Type A, including jointing with seal ring conforming to IS : 5382, leaving 10 mm gap for thermal expansion, (i) Single socketed pipes.: 110 mm diameter | 60.00 | RM |  | 350.00 | 21000.00 | 720.00 | 43200.00 | 21000.00 | Jai Baba Construction Company
16.00 | Providing and fixing on wall face unplasticised - PVC moulded fittings/ accessories for unplasticised Rigid PVC rain water pipes conforming to IS : 13592 Type A, including jointing with seal ring conforming to IS : 5382, leaving 10 mm gap for thermal expansion.: Bend 87.5° 110 mm bend | 40.00 | each |  | 220.00 | 8800.00 | 1050.00 | 42000.00 | 8800.00 | Jai Baba Construction Company
17.00 | Providing and fixing unplasticised -PVC pipe clips of approved design to unplasticised - PVC rain water pipes by means of 50x50x50 mm hard wood plugs, screwed with M.S. screws of required length, including cutting brick work and fixing in cement mortar 1:4 (1 cement : 4 coarse sand) and making good the wall etc. complete.: 110 mm | 60.00 | each |  | 220.00 | 13200.00 | 125.00 | 7500.00 | 7500.00 | KAMLA ELECTRICALS AND ENGINEERING CO.
18.00 | Providing and fixing to the inlet mouth of rain water pipe cast iron grating 15 cm diameter and weighing not less than 440 grams. | 20.00 | each |  | 246.00 | 4920.00 | 750.00 | 15000.00 | 4920.00 | Jai Baba Construction Company
19.00 | Providing and fixing Stainless Steel A ISI 304 (18/8) kitchen sink as per IS:13983 with C.I. brackets and stainless steel plug 40 mm, including painting of fittings and brackets, cutting and making good the walls wherever required : Kitchen sink with drain board 510x1040 mm bowl depth 250 mm | 1.00 | Each |  | 6500.00 | 6500.00 | 6000.00 | 6000.00 | 6000.00 | KAMLA ELECTRICALS AND ENGINEERING CO.
20.00 | Providing and fixing vitreous china dual purpose closet suitable for use as squatting pan or European type water closet (Anglo Indian W.C pan) with seat & lid fixed with C.P. brass hinges and rubber buffers, 10 litre low level flushing cistern with fitting and brackets, 40 mm flush bend, 20 mm over flow pipe, with specials of standard make and mosquito proof coupling of approved municipal design complete, including painting of fittings and brackets, cutting and making good the walls and floors wherever required: White vitreous china dual purpose WC pan with white solid plastic seat and lid with white vitreous china flushing cistern and C.P. flush bend. | 8.00 | Each |  | 7040.00 | 56320.00 | 10300.00 | 82400.00 | 56320.00 | Jai Baba Construction Company
21.00 | Providing and fixing trap of self cleansing design with screwed down or hinged grating with or without vent arm complete, including cost of cutting and making good the walls and floors :100 mm inlet and 100 mm outlet Sand cast iron S&S as per IS: 3989 | 20.00 | Each |  | 280.00 | 5600.00 | 1604.00 | 32080.00 | 5600.00 | Jai Baba Construction Company
22.00 | Providing and fixing wash basin with C.I. brackets, 15 mm dia CP Brass single hole basin mixer of approved quality and make, including painting of fittings and brackets, cutting and making good the walls wherever required:-White Vitreous China Wash basin size 550x400 mm with a 15 mm CP Brass single hole basin mixer | 5.00 | Each |  | 1550.00 | 7750.00 | 3800.00 | 19000.00 | 7750.00 | Jai Baba Construction Company
23.00 | Providing and fixing 600x450 mm beveled edge mirror of superior glass (of approved quality) complete with 6 mm thick hard board ground fixed to wooden cleats with C.P. brass screws and washers complete. | 5.00 | Each |  | 485.00 | 2425.00 | 1200.00 | 6000.00 | 2425.00 | Jai Baba Construction Company
24.00 | Providing and fixing PTMT soap Dish Holder having length of 138mm, breadth 102mm, height of 75mm with concealed fitting arrangements, weighing not less than 106 gms. | 5.00 | Each |  | 106.00 | 530.00 | 80.00 | 400.00 | 400.00 | KAMLA ELECTRICALS AND ENGINEERING CO.
25.00 | Providing and fixing PTMT towel rail complete with brackets fixed to wooden cleats with CP brass screws with concealed fittings arrangement of approved quality and colour : 450 mm long towel rail with total length of 495 mm, 78 mm wide and effective height of 88 mm, weighing not less than 170 gms | 5.00 | Each |  | 570.00 | 2850.00 | 480.00 | 2400.00 | 2400.00 | KAMLA ELECTRICALS AND ENGINEERING CO.
26.00 | Providing and fixing brass bib cock of approved quality : 15 mm nominal bore | 10.00 | Each |  | 790.00 | 7900.00 | 300.00 | 3000.00 | 3000.00 | KAMLA ELECTRICALS AND ENGINEERING CO.
27.00 | S & F Providing and fixing gun metal gate valve with C.I. wheel of approved quality (screwed end) complete all as specified and directed. 32 mm dia bore of pipe | 4.00 | Each |  | 1300.00 | 5200.00 | 650.00 | 2600.00 | 2600.00 | KAMLA ELECTRICALS AND ENGINEERING CO.
28.00 | Providing and fixing uplasticised PVC connection pipe with brass unions 30 cm length 20 mm nominal bore: complete all as specified and directed. | 4.00 | Each |  | 1408.00 | 5632.00 | 1450.00 | 5800.00 | 5632.00 | Jai Baba Construction Company
29.00 | Providing and fixing white vitreous china flat back or wall corner type lipped front urinal basin of 430x260x350 mm and 340x410x265 mm sizes respectively with automatic flushing cistern with standard flush pipe and C.P. brass spreaders with brass unions and G.I clamps complete, including painting of fittings and brackets, cutting and making good the walls and floors wherever required : One urinal basin with 5 litre white P.V.C. automatic flushing cistern | 6.00 | Each |  | 1935.00 | 11610.00 | 5500.00 | 33000.00 | 11610.00 | Jai Baba Construction Company
30.00 | Providing and placing on terrace (at all floor levels) polyethylene water storage tank, IS : 12701 marked, with cover and suitable locking arrangement and making necessary holes for inlet, outlet and overflow pipes but without fittings and the base support for tank. | 5000.00 | Ltr |  | 7.00 | 35000.00 | 13.00 | 65000.00 | 35000.00 | Jai Baba Construction Company
31.00 | Making soak pit 2.5 m diameter 3.0 metre deep with 45 x 45 cm dry brick honey comb shaft with bricks and S.W. drain pipe 100 mm diameter, 1.8 m long complete as per standard design. 19.32.1 With common burnt clay F.P.S. (non modular) bricks of class designation 7.5 | 2.00 | Each |  | 21000.00 | 42000.00 | 28000.00 | 56000.00 | 42000.00 | Jai Baba Construction Company
32.00 | Providing and laying non-pressure NP2 class (light duty) R.C.C. pipes with collars jointed with stiff mixture of cement mortar in the proportion of 1:2 (1 cement : 2 fine sand) including testing of joints etc. complete 150 mm dia. R.C.C. pipe from trap to soak pit complete as per requirements | 100.00 | mtr. |  | 570.00 | 57000.00 | 500.00 | 50000.00 | 50000.00 | KAMLA ELECTRICALS AND ENGINEERING CO.
33.00 | Constructing brick masonry road gully chamber 50x45x60 cm with bricks in cement mortar 1:4 (1 cement : 4 coarse sand) including 500x450 mm pre-cast R.C.C. horizontal grating with frame complete as per standard design With common burnt clay F.P.S. (non modular) bricks of class designation 7.5. | 2.00 | Each |  | 5700.00 | 11400.00 | 6500.00 | 13000.00 | 11400.00 | Jai Baba Construction Company
34.00 | SCHEDULE-C Internal Electrification
34.01 | Wiring for light point / fan point / exhaust fan point / call bell point with 1.5 sq.mm FRLS PVC insulated copper conductor single core cable in surface / recessed medium class PVC conduit, with modular switch, modular plate, suitable GI box and earthing the point with 1.5 sq.mm FRLS PVC insulated copper conductor single core cable etc. as required. : Group C | 225.00 | Point |  | 330.00 | 74250.00 | 1750.00 | 393750.00 | 74250.00 | Jai Baba Construction Company
34.02 | Wiring for group controlled (looped) light point / fan point / exhaust fan point / call bell point (without independent switch etc.) with 1.5 sq. mm FRLS PVC insulated copper conductor single core cable in surface/ recessed PVC conduit, and earthing the point with 1.5 sq. mm FRLS PVC insulated copper conductor single core cable etc. as required. | 20.00 | Point |  | 600.00 | 12000.00 | 1090.00 | 21800.00 | 12000.00 | Jai Baba Construction Company
34.03 | Wiring for twin control light point / fan point with 1.5 sq.mm FRLS PVC insulated copper conductor single core cable in surface / recessed medium class PVC conduit, 2 way modular switch, modular plate, suitable GI box and earthing the point with 1.5 sq.mm FRLS PVC insulated copper conductor single core cable etc. as required. | 2.00 | Point |  | 335.00 | 670.00 | 1590.00 | 3180.00 | 670.00 | Jai Baba Construction Company
34.04 | Supply of surface / wall mounted LED batten capable of delivering 2000 lumen, having PC diffuser, luminous efficacy of > 90 lumen/W, CRI > 80, PF > 0.9, CCT 6500K, independent isolated SMPS based constant current electronic LED driver with THD < 20%, surge voltage protection and other safety tests as per IS 15885 (Part-2/Sec-13): 2012, polycarbonate diffuser, housed in powder coated white extruded aluminium channel housing. white coloured ABS end caps, IP 20 protection, input voltage range 140- 270 V, input frequency 50- 60 Hz, complete all as specified and directed by the engineer-in-charge. | 120.00 | Each |  | 375.00 | 45000.00 | 950.00 | 114000.00 | 45000.00 | Jai Baba Construction Company
34.05 | Supply of 3-star (EEL) T-shape lamp capable delivering 1000 lumen having luminous efficacy of > 100 lm/W, starting time < 0.5 s, CRI > 80, CCT 6500K, PF >0.9, input voltage range 140- 270 V, input frequency 50- 60 Hz and B22 socket complete all as specified and directed by the engineer-in-charge. | 8.00 | Each |  | 245.00 | 1960.00 | 250.00 | 2000.00 | 1960.00 | Jai Baba Construction Company
34.06 | S & F 30 W recessed mounted square shape 2' X 2' LED panel capable of delivering 3000 lumen having high efficiency long life LED package in integral module with luminous efficacy of > 100 lumen/W, independent isolated SMPS based constant current electronic LED driver with THD < 20%, surge voltage protection and other safety tests as per IS: 15885 (Part-2/Sec-13): 2012, high transmittance polystyrene opal diffuser, housed in white powder coated pressure die-cast aluminium heat sink having input voltage 220- 240 V, input frequency 50- 60 Hz, PF > 0.95, including electrical connection with 3 core flexible Cu conductor cable of appropriate size from ceiling rose to the fixture complete all as specified and directed. | 4.00 | Each |  | 1270.00 | 5080.00 | 3750.00 | 15000.00 | 5080.00 | Jai Baba Construction Company
34.07 | Supply of surface mounted round shape LED downlight capable of delivering 1200 lumen. having minimum luminous efficiency > 100 lumen/W, CCT 6500K, CRI > 80, high quality polycarbonate diffuser, input voltage range 140- 270 V, input frequency 50- 60 Hz complete all as specified and directed by the engineer-in-charge. | 47.00 | Each |  | 485.00 | 22795.00 | 480.00 | 22560.00 | 22560.00 | KAMLA ELECTRICALS AND ENGINEERING CO.
34.08 | Supply of street light having high efficiency long life LED module with SMD LED package mounted on MCPCB with high LED efficacy of ≥ 2600 lumen/W, integral SMPS based constant current electronic LED driver with THD < 20%, surge voltage protection and other safety tests as per IS: 15885 (Part-2/Sec-13): 2012, IP 66 protection, high effiency polycarbonate cover with integrated lens housed in pressure die-cast aluminium alloy heat sink for effective thermal management, sturdiness, excellent corrosion resistance, separate optical and control gear compartment & top opening for easy maintenance, suitable for side entry, pole mounting with bracket arm OD 35 mm to 42 mm and 1.5 m long bracket, having 40 mm diameter light grade GI pipe, including GI clamps, nuts, bolts & washers with two coats of synthetic enemal paint over a coat of red oxide primer complete in all respect as specified and directed by engineer-in-charge. | 10.00 | Each |  | 3950.00 | 39500.00 | 7500.00 | 75000.00 | 39500.00 | Jai Baba Construction Company
34.09 | Installation ,Testing, Commissioning of wall bracket /ceiling fittings of all sizes and shapes containing upto two GLS / CFL / LED lamps per fitting, complete with all accessories including connections etc. as required. | 185.00 | Each |  | 85.00 | 15725.00 | 95.00 | 17575.00 | 15725.00 | Jai Baba Construction Company
34.10 | Supply, Installation, Testing and Commissioning of 1200 mm sweep, BEE 5 star rated, ceiling fan with Brush Less Direct Current (BLDC) Motor, class of insulation: B, 3 nos. blades, 30 cm long down rod, 2 nos. canopies, shackle kit, safety rope, copper winding, Power Factor not less than 0.9, Service Value (CMM/W) minimum 6.85, Air delivery minimum 215 CMM, 350 RPM (tolerance as per IS : 374- 2019), THD less than 10%, remote or electronic regulator unit for speed control and all remaining accessories including safety pin, nut bolts, washers, temperature rise=75 degree C (max.), insulation resistance more than 2 mega ohm, suitable for 230 V, 50 Hz, single phase AC Supply, earthing etc. complete as required. | 45.00 | Each |  | 1200.00 | 54000.00 | 1650.00 | 74250.00 | 54000.00 | Jai Baba Construction Company
34.11 | Supply of engery efficient non-metalic fresh air fan having blade sweep 250 mm, air delivery not less than 860 CMH, operating voltage 220-240 V and frequency 50 Hz, complete all as specified and directed by engineer-in-charge. | 8.00 | Each |  | 1495.00 | 11960.00 | 1800.00 | 14400.00 | 11960.00 | Jai Baba Construction Company
34.12 | Supply of engery efficient metalic exhaust fan having blade sweep 300 mm, air delivery not less than 6000 CMH, operating voltage 220-240 V and frequency 50 Hz, complete all as specified and directed by engineer-in-charge. | 1.00 | Each |  | 2640.00 | 2640.00 | 3500.00 | 3500.00 | 2640.00 | Jai Baba Construction Company
34.13 | Installation, testing and commissioning of ceiling fan, including wiring the down rods of standard length (upto 30 cm) with 1.5 sq. mm FRLS PVC insulated, copper conductor, single core cable, including providing and fixing phenolic laminated sheet cover on the fan box etc. as required. | 45.00 | Each |  | 175.00 | 7875.00 | 180.00 | 8100.00 | 7875.00 | Jai Baba Construction Company
34.14 | Wiring for circuit/ submain wiring alongwith earth wire with the following sizes of FRLS PVC insulated copper conductor, single core cable in surface / recessed medium class PVC conduit as required. 2 X 4 sq. mm + 1 X 4 sq. mm earth wire | 120.00 | RM |  | 175.00 | 21000.00 | 1250.00 | 150000.00 | 21000.00 | Jai Baba Construction Company
35.00 | Supplying and fixing following modular switch/ socket on the existing modular plate & switch box including connections but excluding modular plate etc. as required.
35.01 | 5/6 A switch | 45.00 | Each |  | 18.00 | 810.00 | 103.00 | 4635.00 | 810.00 | Jai Baba Construction Company
35.02 | 15/16 A switch | 4.00 | Each |  | 50.00 | 200.00 | 156.00 | 624.00 | 200.00 | Jai Baba Construction Company
35.03 | 3 pin 5/6 A socket outlet | 45.00 | Each |  | 18.00 | 810.00 | 122.00 | 5490.00 | 810.00 | Jai Baba Construction Company
35.04 | 6 pin 15/16 A socket outlet | 4.00 | Each |  | 26.00 | 104.00 | 197.00 | 788.00 | 104.00 | Jai Baba Construction Company
35.05 | modular type 3 pin 25/32 A socket | 1.00 | Each |  | 18.00 | 18.00 | 350.00 | 350.00 | 18.00 | Jai Baba Construction Company
35.06 | bell push | 1.00 | Each |  | 95.00 | 95.00 | 140.00 | 140.00 | 95.00 | Jai Baba Construction Company
36.00 | S & F modular type 25/32 A SP MCB, conforming to IS 60898- 1: 2002 complete all as specified in IS 732: 2019 and directed by the engineer-in-charge. | 1.00 | Each |  | 140.00 | 140.00 | 7000.00 | 7000.00 | 140.00 | Jai Baba Construction Company
37.00 | Supplying and fixing call bell / buzzer suitable for single phase, 230 V, complete as required. | 1.00 | Each |  | 100.00 | 100.00 | 250.00 | 250.00 | 100.00 | Jai Baba Construction Company
38.00 | Supplying and fixing following size / modules, GI box alongwith modular base & cover plate for modular switches in recess etc. as required.
38.10 | 1 or 2 Module (75 mm X 75 mm) | 12.00 | Each |  | 62.00 | 744.00 | 298.00 | 3576.00 | 744.00 | Jai Baba Construction Company
38.20 | 8 Module (125 mm X 125 mm) | 25.00 | Each |  | 186.00 | 4650.00 | 454.00 | 11350.00 | 4650.00 | Jai Baba Construction Company
39.00 | Supplying and fixing 8 way , double door, single pole and neutral, sheet steel, MCB distribution board, 240 V, on surface/ recess, complete with tinned copper bus bar, neutral bus bar, earth bar, din bar, interconnections, powder painted including earthing etc. as required. (But without MCB / RCCB / Isolator) | 5.00 | Each |  | 1370.00 | 6850.00 | 7000.00 | 35000.00 | 6850.00 | Jai Baba Construction Company
40.00 | Supplying and fixing 4 way (4 + 12), double door, horizontal type three pole and neutral, sheet steel, MCB distribution board, 415 V, on surface/ recess, complete with tinned copper bus bar, neutral bus bar, earth bar, din bar, interconnections, powder painted including earthing etc. as required. (But without MCB / RCCB / Isolator) | 1.00 | Each |  | 2620.00 | 2620.00 | 4500.00 | 4500.00 | 2620.00 | Jai Baba Construction Company
41.00 | Supplying and fixing 5 A to 32 A rating, 240/415 V, 10 kA, "C" curve, miniature circuit breaker suitable for inductive load of following poles in the existing MCB DB complete with connections, testing and commissioning etc. as required.
41.01 | Single pole | 35.00 | Each |  | 140.00 | 4900.00 | 256.00 | 8960.00 | 4900.00 | Jai Baba Construction Company
41.02 | Triple pole and neutral | 1.00 | Each |  | 350.00 | 350.00 | 600.00 | 600.00 | 350.00 | Jai Baba Construction Company
42.00 | Supplying and fixing 25 A, double pole, (single phase and neutral), 240 V, residual current circuit breaker (RCCB), having a sensitivity current 30 mA in the existing MCB DB complete with connections, testing and commissioning etc. as required. | 5.00 | Each |  | 1580.00 | 7900.00 | 2590.00 | 12950.00 | 7900.00 | Jai Baba Construction Company
43.00 | Supplying and fixing single pole blanking plate in the existing MCB DB complete etc. as required. | 7.00 | Each |  | 9.00 | 63.00 | 200.00 | 1400.00 | 63.00 | Jai Baba Construction Company
44.00 | Earthing with G.I. earth plate 600 mm X 600 mm X 6 mm thick including accessories, and providing masonry enclosure with cover plate having locking arrangement and watering pipe of 2.7 metre long etc. with charcoal/ coke and salt as required. | 2.00 | Set |  | 6800.00 | 13600.00 | 6250.00 | 12500.00 | 12500.00 | KAMLA ELECTRICALS AND ENGINEERING CO.
45.00 | Supplying and laying 25 mm X 5 mm G.I strip at 0.50 metre below ground as strip earth electrode, including connection / terminating with G.I. nut, bolt, spring, washer etc. as required. (Jointing shall be done by overlapping and with 2 sets of G.I. nut bolt & spring washer spaced at 50 mm) | 30.00 | RM |  | 140.00 | 4200.00 | 972.00 | 29160.00 | 4200.00 | Jai Baba Construction Company
46.00 | Providing and fixing 25 mm X 5 mm G.I. strip on surface or in recess for connections etc. as required. | 20.00 | Meter |  | 115.00 | 2300.00 | 500.00 | 10000.00 | 2300.00 | Jai Baba Construction Company
47.00 | Providing and fixing 6 SWG dia G.I. wire on surface or in recess for loop earthing along with existing surface / recessed conduit / submain wiring / cable as required. | 20.00 | Meter |  | 40.00 | 800.00 | 55.00 | 1100.00 | 800.00 | Jai Baba Construction Company
48.00 | Supplying and installing 900 mm width X 75 mm depth X 2.0 mm thickness of perforated Hot Dipped Galvanised Iron cable tray (Galvanisation thickness not less than 50 microns) with perforation not more than 17.5%, in convenient sections, joined with connectors, suspended from the ceiling with G.I. suspenders including G.I. bolts & nuts, etc. as required. | 20.00 | Each |  | 4300.00 | 86000.00 | 1250.00 | 25000.00 | 25000.00 | KAMLA ELECTRICALS AND ENGINEERING CO.
| Total in Figures |  |  |  |  | 21400421.00 |  | 20909463.00
Lowest Amount Quoted BY: KAMLA ELECTRICALS AND ENGINEERING CO.(20909463.00)

## BOQ Summary
BOQ Summary Details Tender Title: The Construction of Govt. Sr. Sec. School, Ghoditepur Tender ID: 2024_NPCIL_214326_1
Sheet Name | Sl.No | Bidder Name | Amount | Bid Rank
BoQ1 | 1 | KAMLA ELECTRICALS AND ENGINEERING CO. (BID ID -775402) | 20909463.00 | L1
| 2 | Jai Baba Construction Company (BID ID -789238) | 21400421.00 | L2